## Help
Notes:
This sheet contains instructions for use of the Glazing Calculator.
These may be in note form or as annotations to screenshots (once produced).
Hyperlinks allow navigation between the Calculator and this sheet and this sheet and screenshots.
Tips for using the Glazing Calculator:
In addition to the information offered here, the ABCB has prepared a document to explain the changes
to the Volume Two glazing provisions introduced with BCA 2010. It is available for download from the
ABCB website.
Calculator version (2.04):
1 |  | Version 2.05 of the Glazing Calculator was first issued for use under Part 3.12.2 External Glazing of BCA 2014 Volume Two (Housing Provisions).
2 |  | Updates to this file may be available for download from the ABCB website from time to time. The file name will include the version number. The latest version should always be used.
3 |  | A record of changes made to each version of the Glazing Calculator appears at the end of this Help section. (Scroll down to see the version history.)
Operating system:
4 |  | The Glazing Calculator has been developed in the Windows ® versions of Microsoft Excel ® 2003 and 2007/10. Two separate file formats (.xls and .xlsx) are offered due to formatting incompatibilities between Excel versions.
5 |  | The .xlsx file is suitable for use in the 2007 and 2010 versions of Excel for Windows and in the 2011 version of Excel for Apple Mac ®. These Help instructions and the screenshots refer to the Windows version and may not fully reflect the Mac interface.
Displaying the Calculator form:
6 |  | The Calculator form has been designed for viewing as a whole "page" with 10 rows visible in the glazing elements table (at 100% zoom - assuming a minimum screen resolution of 1024 x 768 pixels).
7 |  | Some users may need to adjust the screen zoom setting to see the whole form at once. The worksheet background does not change when zoom settings are altered and also does not print.
8 |  | Users with Excel 2002 (Excel XP) or later for Windows and 2011 for Mac can change the number of rows visible by using the arrow to the left of the 'ID' heading near the top left of the glazing elements table. First set the number of rows preferred (maximum 80) in the input cell immediately above the table and press Enter. Next, click the arrow beside 'ID' and select that number in the drop-down list which opens. (The number set will be the only number shown in the list.)
9 |  | The input cell for the number of rows preferred will not accept numbers that would cause data used by calculations to be hidden. (This data includes inputs to the 'Facing sector' column and those to its right.) A warning message will be displayed if this is attempted.
Adding and changing glazing details:
10 |  | Yellow filled cells on the Calculator form are accessible for user input. (Other cells generally cannot be selected or edited, except as noted below for the glazing elements table.)
11 |  | When all input cells at the top of the Calculator form are blank, advisory messages (for new users) will appear in sequence above each of the cells needing input. A cell with an input advice message will also be coloured green until data is entered. Press Enter or Tab after typing inputs to move to the next available cell.
12 |  | In the glazing elements table, all white cells below the heading rows are accessible but they are not yellow filled by default. Accessible cells in each row will be yellow filled once an orientation sector has been given.
13 |  | Light green filled cells to the right of the table contain calculations whose results can be seen but not edited. To change results, change the user inputs.
14 |  | Any of the yellow filled cells can be selected and edited. Adjoining yellow filled cells can be selected in a block (or range) to clear their contents at the same time.
15 |  | To remove unwanted data, select the cell or range, right click to show the context menu and select Clear Contents from that menu. Alternatively (in Windows), use the Delete key.
16 |  | If copying data between cells, always use Paste Special ¦ Paste Values to avoid formatting errors on the Calculator form.
17 |  | Details above the glazing elements table (including at least one Floor type) and at least one glazing element must be supplied for Calculator outcomes to be displayed.
Error and alert messages:
18 |  | The Calculator has been designed to identify anticipated input errors but may not trap all invalid inputs.
19 |  | Identified issues concerning inputs above the glazing elements table are flagged above the input cells.
20 |  | Input issues in each row of the glazing elements table are identified in bold red font to the right of the row (overlaying the calculations area).
21 |  | Missing inputs anywhere on the form are generally highlighted by tan fill. Invalid inputs or those which may be contributing to outcomes failures are highlighted by orange fill.
22 |  | Calculator outcomes cannot be displayed until all input issues have been resolved (which will clear any colour highlighting and advisory messages). Several messages may appear in sequence for the same row as issues are resolved.
23 |  | Calculator outcomes resulting in a "tick" are valid only if all of the input details comply with BCA elemental DTS requirements. The claimed Air Movement level must be verified by separate calculation since this is not checked by the Calculator.
Printing:
24 |  | The Calculator form can be printed using the File ¦ Print menu.
25 |  | The print area has been pre-set to allow printing as one or more A4 pages (landscape format), depending on the number of rows displayed in the form. Some margins may need to be adjusted to suit some printers (particularly inkjets).
26 |  | The Help button shown on the top right of the Calculator form, the coloured band behind the form title and the coloured background are not intended to print as part of the form (to reduce ink or toner usage).
27 |  | These Help instructions can be printed (using File ¦ Print) for ready reference while using the Calculator form.
Users' worksheet:
28 |  | A protected worksheet with most cells accessible has been provided for users' notes and calculations. (Protection is essential to maintain the integrity of the Calculator but does restrict the functions and operations available to the user.) The Worksheet can be accessed by selecting its tab at the bottom of the Excel window.
29 |  | Calculation of air movement levels, for example, may be done on the users' worksheet. Cells can be linked by formulae to the Calculator input cells or to cells in other Excel files.
30 |  | Use of this worksheet is optional and responsibility for its contents and consequences remains entirely with the user.
Version history:
2.05 (May 2014):
| • | Removed case sensitivity of inputs for Air Movement on the Calculator form.
| • | Revised text of cell tips behind the "Total System U-Value" and "Total System SHGC" column headings on the Calculator form.
2.04 (May 2013):
| • | Changed "Total U-Value" and "SHGC" to "Total System U-Value" and "Total System SHGC" to reflect changes to BCA 2013.
2.03 (December 2011):
| • | Modified Calculator formatting and error reporting for compatibility with Excel 2010 on Windows and 2011 on Mac.
| • | Increased the maximum number of rows available in the glazing elements table from 40 to 80.
| • | Revised Help notes and screenshots to suit Calculator changes.
2.02:
| • | Fixed display of constants at upper right of form for Suspended floors.
2.01:
| • | Changed "NFRC" to "AFRC" in headings of Total U-Value and SHGC columns.
(AFRC refers to the Australian Fenestration Rating Council. See cell comments in headings,)
2.00:
| • | First public issue of extensively revised version for use with BCA 2010.
1.03:
| • | Merged building description text box to become one cell.
| • | Added additional explanatory information for entering Standard and High Air Movement levels.
1.02:
| • | Enabled interpolation of Air Movement levels between Standard and High
| • | Fixed display of glazing percentages below Floor type table when both floor types are used.
| • | Changed second row title of Floor type table to "Area of floor" to match term in Clause 3.12.2.1(a).
| • | Added input tips (describing Floor types A and B) to the input cells for "Area of floor".
| • | Added a worksheet for users' notes and calculations (and displayed worksheet tabs for access).
| • | Updated screenshots.
1.01:
| • | Enhanced input cues for data needed above the glazing elements table.
| • | Added a new note 3 to Help notes and revised text of note 18 (formerly note 17).
| • | Added this Version history to the Help screen.
1.00:
| • | First public issue.
RETURN TO CALCULATOR
SHOW SCREENSHOT 1
SHOW SCREENSHOT 2
SHOW SCREENSHOT 3

## Screenshots
Notes:
This sheet contains annotated screenshots of the Glazing Calculator.
Hyperlinks allow navigation between this sheet, the Help screen and the Calculator form.
1. | Displaying the Calculator form: | Titles of screenshots are by formulae from Help sheet.
2. | Adding and changing glazing details:
3. | Error and alert messages:
RETURN TO CALCULATOR
RETURN TO HELP
RETURN TO CALCULATOR
RETURN TO HELP
RETURN TO CALCULATOR
RETURN TO HELP
Messages above the glazing elements table:
Red text and tan fill highlight inputs missing after glazing elements have been listed.
Colour fills:
Cell colour highlights inputs mentioned in Error or Input alerts.
Input issues alert:
Calculated outcomes are hidden until all input issues are resolved.
Messages within the glazing elements table:
Each message here refers to the individual row in which it appears. In the first case, the glazing element has no size information. Height and Width are needed or (optionally) a value for the element area.
Cell tips:
Cells with red triangles have popup tips with advice or explanations about inputs or outcomes.
Inputs above the glazing elements table:
Upper inputs should be completed before listing glazing elements. Initial green fill (as seen in Screenshot 1 above) will be replaced by yellow as data is entered.
Inputs to the glazing elements table:
Rows remain uncoloured until the Facing sector input has been given. Yellow filled cells in each row accept user inputs.
Users' worksheet:
The worksheet on this tab allows for recording of notes and calculations (if desired).
Glazing allowances:
The Calculator provides these details once necessary inputs have been given.
Calculation data:
Light green filled columns show results of user inputs to the left. These results are for information and cannot be modified except by changing the inputs.
Calculated outcomes:
Outcomes for the glazing design appear here (unless the Calculator identifies input issues).
The column headings, a tick and green cell fill indicate passes. A cross and red cell fill highlight failures.
Area of each floor type on each storey:
Each storey needs a separate calculator form.
An area must be given for at least one type of Floor Construction but a second floor type on the same storey can also be entered.
To change the number of rows displayed (step 1 of 2):
Input the required number of rows here and press Enter. Note the advice in red to the right of the number.
(This cell will not accept numbers that would cause rows with data to be hidden.)
Status bar zoom controls:
In Excel 2007 and later for Windows.
To change the number of rows displayed (step 2 of 2):
Click the arrow in the red filled cell and then select the only number in the drop down list.
(This number will always match the number set in step 1.)
To change the size of the form on screen:
Use the Zoom box on the View tab of the Ribbon or adjust the slider on the Status Bar (below right - in Windows only).

## Calculator
Notes
This version of the glazing calculator is valid only for BCA 2010 Volume Two and later (until notified otherwise).
The visible glazing calculator form relies on off-form calculations to the right of the form and below it. These calculations can be displayed by using outlining controls.
Calculation formulae refer to lookup tables located on a separate sheet (usually hidden). The "HELP" button on the top right of the form hyperlinks to a separate sheet of basic instructions.
In the explanatory notes that pop up on the form and in the off-form calculations, the terms "orientations" and "sectors" are interchangeable in many contexts.
Conditional formulae and formatting provide advisory messages to assist data input for new users. Their operation is explained below the form in a dedicated section of notes.
Conditional formatting applies light yellow shading to each row of the glazing elements table once a sector has been declared.
In the body of the form, conditional formatting changes the appearance of cells when they are "active" (sector listed), "incomplete" (essential data missing) or "in error" (data invalid or part of a non-complying façade).
An area can be provided in place of height and width (and the height and width cells will be shaded grey) but, when shading is declared, the glazing height must be given to allow checking that H value is valid.
Data validation constrains "Climate zone" and "Sector faced" values to those shown in BCA tables, "G" to the limits of the DTS shading provisions and "Facade areas" to positive values only.
Results of compliance checking are not displayed in the form until all local input issues and errors have been rectified.
| NCC VOLUME TWO GLAZING CALCULATOR (first issued with NCC 2014) | [20 empty] | Constants table |  | Type A | #DIV/0! | Type B | #DIV/0! | AreaApercent / AreaBpercent | [31 empty] | Outcomes (for reporting)
ENTER BUILDING NAME AND DESCRIPTION BELOW - identifying the particular part(s) covered by this assessment | [13 empty] | Climate zone |  |  |  | CU | CSHGC |  |  |  |  | CuA | CshgcA | CuB | CshgcB | Headings are names of cells below | [31 empty] | Cond | SHG
[17 empty] | CONSTANTS | [5 empty] | CuA / CshgcA | 0 | 0 | 0 | 0 | CuB / CshgcB | (Values for Standard Air Movement only | [10 empty] | 0 | Element issues (excluding alerts) plus upper input issues | [18 empty] | 0 | 0 | Aggregated elements outcome
Storey |  |  |  | Floor Construction | Area | [17 empty] | MultipleAir / SuffixAir | 0 | n/a | [34 empty] | #VALUE! | #VALUE! | allowance minus outcome |  |  |  |  | Negative values are failures
|  |  |  | Direct contact |  |  | Wall insulation option chosen for 3.12.1.4 | [15 empty] | DifferenceA / InterpolatedA | #VALUE! | #VALUE! | #VALUE! | #VALUE! | DifferenceB / InterpolatedB | [11 empty] | AdviceIssuesOnly | [19 empty] | #VALUE! | #VALUE! | % share of allowance (rounded up) |  |  |  |  | Allowance zero when no zone is shown (possible #DIV/0 errors)
Standard
High
| Air Movement |  |  | Suspended | [13 empty] | CU | CSHGC x Area | (only) | Cu column label |  |  | #DIV/0! | #VALUE! | CuWeighted / CshgcWeighted | [13 empty] | TRUE | [19 empty] | #VALUE! | #VALUE! | count of failed elements |  |  |  |  | FailedCondAFailedSHGA
[5 empty] | 0 | [11 empty] | ALLOWANCES | [5 empty] | AllowedCond | #VALUE! | #VALUE! | AllowedSHG | [33 empty] | FALSE | FALSE | DIV/0 error trap precedes logic test
[5 empty] | 0 | [19 empty] | GlazingAreaA |  |  |  | DudSize |  |  | DudPerformance |  |  | DudShading |  |  | DudTableInputs |  | AllInputsOK |  |  |  |  | OrphanData | [14 empty] | ShowPassCond | ShowPassSHG
| Number of rows for table below |  |  |  | 11 | (as currently displayed) | [13 empty] | row height |  |  |  |  | 0 |  |  |  | 0 |  |  | 0 |  |  | 0 |  |  | 0 |  | FALSE | master cell for confirmation of inputs |  |  |  | 0
| GLAZING ELEMENTS, ORIENTATION SECTOR, SIZE and PERFORMANCE CHARACTERISTICS | [9 empty] | SHADING |  | CALCULATION DATA |  |  | CALCULATED OUTCOMES |  |  |  | LastActive |  |  |  | TableEntries | RowsActive | RowsWithData |  | NoSector | Size |  |  | Performance |  |  | SHADING |  |  | RowsOK |  | InputIssues |  |  |  |  | VisibleFailures | [14 empty] | 0
| Glazing element |  |  |  | Orientation |  | Size |  | Performance |  | P&H or device |  | Exposure |  | Size | Conductance |  | Solar heat gain |  | 0 |  |  |  | 0 | 0 | 0 | 0 | 0 | 0 | 0 |  | 0 |  | 0 | 0 | 0 | 0 | 0 |  | 0 |  |  |  |  | 0 | Solar heat gain exposure factors | [8 empty] | Conductance factors / access |  |  |  | 0 | Element outcomes | [7 empty] | move+size | move only | no move or size
|  | ID | Description (optional) |  | Facing sector | Height (m) | Width (m) | Area (m²) | Total System U-Value (AFRC) | Total System SHGC (AFRC) | P (m) | H (m) | P/H | Es | Area used (m²) | U x area / winter access | Element share of % of allowance used | SHGC x Es x area | Element share of % of allowance used | row | show | active shown |  | filled cells | row active | filled data | Row skipped (OK if intentional) | no Sector given | glazing Height needed | Size needed (Height & Width or Area) | width ignored | Total System U-Value | & | Total System SHGC | invalid P | shading H needed | shading H without P | inputs OK | shading active | issues flagged | issue / advice messages | H - h > 0.5m | P/H > 2 | h x w <> area | visible failure | P/H above | P/H below | P/H interval | % interval | sector | Es above | Es below | Es interval | actual Es | Ew above | Ew below | Ew interval | actual Ew | A x SHGC x Ew | condct A x U | solar heat gain | % condct | % SHG | agg condct fails | agg SHG fails | Conductance label | Solar Heat Gain label
| 11 | 1 | [12 empty] | 0 |  |  | 0 |  | 1 | 11 | 0 |  | 0 | 0 | 0 | 0 | 0 | 0 | 0 | 0 | 0 |  | 0 | 0 | 0 | 0 | 0 | 0 | 0 |  | 0 | 0 | 0 | FALSE | 0 | 0 | 0 | 0% | 0 | 0 | 0 | 0 | 0 | 0 | 0 | 0 | 0 | 0 | 0 | 0 | 0% | 0% | 0% | 0%
| 11 | 2 | [12 empty] | 0 |  |  | 0 |  | 2 | 11 | 0 |  | 0 | 0 | 0 | 0 | 0 | 0 | 0 | 0 | 0 |  | 0 | 0 | 0 | 0 | 0 | 0 | 0 |  | 0 | 0 | 0 | FALSE | 0 | 0 | 0 | 0% | 0 | 0 | 0 | 0 | 0 | 0 | 0 | 0 | 0 | 0 | 0 | 0 | 0% | 0% | 0% | 0%
| 11 | 3 | [12 empty] | 0 |  |  | 0 |  | 3 | 11 | 0 |  | 0 | 0 | 0 | 0 | 0 | 0 | 0 | 0 | 0 |  | 0 | 0 | 0 | 0 | 0 | 0 | 0 |  | 0 | 0 | 0 | FALSE | 0 | 0 | 0 | 0% | 0 | 0 | 0 | 0 | 0 | 0 | 0 | 0 | 0 | 0 | 0 | 0 | 0% | 0% | 0% | 0%
| 11 | 4 | [12 empty] | 0 |  |  | 0 |  | 4 | 11 | 0 |  | 0 | 0 | 0 | 0 | 0 | 0 | 0 | 0 | 0 |  | 0 | 0 | 0 | 0 | 0 | 0 | 0 |  | 0 | 0 | 0 | FALSE | 0 | 0 | 0 | 0% | 0 | 0 | 0 | 0 | 0 | 0 | 0 | 0 | 0 | 0 | 0 | 0 | 0% | 0% | 0% | 0%
| 11 | 5 | [12 empty] | 0 |  |  | 0 |  | 5 | 11 | 0 |  | 0 | 0 | 0 | 0 | 0 | 0 | 0 | 0 | 0 |  | 0 | 0 | 0 | 0 | 0 | 0 | 0 |  | 0 | 0 | 0 | FALSE | 0 | 0 | 0 | 0% | 0 | 0 | 0 | 0 | 0 | 0 | 0 | 0 | 0 | 0 | 0 | 0 | 0% | 0% | 0% | 0%
| 11 | 6 | [12 empty] | 0 |  |  | 0 |  | 6 | 11 | 0 |  | 0 | 0 | 0 | 0 | 0 | 0 | 0 | 0 | 0 |  | 0 | 0 | 0 | 0 | 0 | 0 | 0 |  | 0 | 0 | 0 | FALSE | 0 | 0 | 0 | 0% | 0 | 0 | 0 | 0 | 0 | 0 | 0 | 0 | 0 | 0 | 0 | 0 | 0% | 0% | 0% | 0%
| 11 | 7 | [12 empty] | 0 |  |  | 0 |  | 7 | 11 | 0 |  | 0 | 0 | 0 | 0 | 0 | 0 | 0 | 0 | 0 |  | 0 | 0 | 0 | 0 | 0 | 0 | 0 |  | 0 | 0 | 0 | FALSE | 0 | 0 | 0 | 0% | 0 | 0 | 0 | 0 | 0 | 0 | 0 | 0 | 0 | 0 | 0 | 0 | 0% | 0% | 0% | 0%
| 11 | 8 | [12 empty] | 0 |  |  | 0 |  | 8 | 11 | 0 |  | 0 | 0 | 0 | 0 | 0 | 0 | 0 | 0 | 0 |  | 0 | 0 | 0 | 0 | 0 | 0 | 0 |  | 0 | 0 | 0 | FALSE | 0 | 0 | 0 | 0% | 0 | 0 | 0 | 0 | 0 | 0 | 0 | 0 | 0 | 0 | 0 | 0 | 0% | 0% | 0% | 0%
| 11 | 9 | [12 empty] | 0 |  |  | 0 |  | 9 | 11 | 0 |  | 0 | 0 | 0 | 0 | 0 | 0 | 0 | 0 | 0 |  | 0 | 0 | 0 | 0 | 0 | 0 | 0 |  | 0 | 0 | 0 | FALSE | 0 | 0 | 0 | 0% | 0 | 0 | 0 | 0 | 0 | 0 | 0 | 0 | 0 | 0 | 0 | 0 | 0% | 0% | 0% | 0%
| 11 | 10 | [12 empty] | 0 |  |  | 0 |  | 10 | 11 | 0 |  | 0 | 0 | 0 | 0 | 0 | 0 | 0 | 0 | 0 |  | 0 | 0 | 0 | 0 | 0 | 0 | 0 |  | 0 | 0 | 0 | FALSE | 0 | 0 | 0 | 0% | 0 | 0 | 0 | 0 | 0 | 0 | 0 | 0 | 0 | 0 | 0 | 0 | 0% | 0% | 0% | 0%
| 11 | 11 | [12 empty] | 0 |  |  | 0 |  | 11 | 11 | 0 |  | 0 | 0 | 0 | 0 | 0 | 0 | 0 | 0 | 0 |  | 0 | 0 | 0 | 0 | 0 | 0 | 0 |  | 0 | 0 | 0 | FALSE | 0 | 0 | 0 | 0% | 0 | 0 | 0 | 0 | 0 | 0 | 0 | 0 | 0 | 0 | 0 | 0 | 0% | 0% | 0% | 0%
| - | 12 | [12 empty] | 0 |  |  | 0 |  | 12 | - | 0 |  | 0 | 0 | 0 | 0 | 0 | 0 | 0 | 0 | 0 |  | 0 | 0 | 0 | 0 | 0 | 0 | 0 |  | 0 | 0 | 0 | FALSE | 0 | 0 | 0 | 0% | 0 | 0 | 0 | 0 | 0 | 0 | 0 | 0 | 0 | 0 | 0 | 0 | 0% | 0% | 0% | 0%
| - | 13 | [12 empty] | 0 |  |  | 0 |  | 13 | - | 0 |  | 0 | 0 | 0 | 0 | 0 | 0 | 0 | 0 | 0 |  | 0 | 0 | 0 | 0 | 0 | 0 | 0 |  | 0 | 0 | 0 | FALSE | 0 | 0 | 0 | 0% | 0 | 0 | 0 | 0 | 0 | 0 | 0 | 0 | 0 | 0 | 0 | 0 | 0% | 0% | 0% | 0%
| - | 14 | [12 empty] | 0 |  |  | 0 |  | 14 | - | 0 |  | 0 | 0 | 0 | 0 | 0 | 0 | 0 | 0 | 0 |  | 0 | 0 | 0 | 0 | 0 | 0 | 0 |  | 0 | 0 | 0 | FALSE | 0 | 0 | 0 | 0% | 0 | 0 | 0 | 0 | 0 | 0 | 0 | 0 | 0 | 0 | 0 | 0 | 0% | 0% | 0% | 0%
| - | 15 | [12 empty] | 0 |  |  | 0 |  | 15 | - | 0 |  | 0 | 0 | 0 | 0 | 0 | 0 | 0 | 0 | 0 |  | 0 | 0 | 0 | 0 | 0 | 0 | 0 |  | 0 | 0 | 0 | FALSE | 0 | 0 | 0 | 0% | 0 | 0 | 0 | 0 | 0 | 0 | 0 | 0 | 0 | 0 | 0 | 0 | 0% | 0% | 0% | 0%
| - | 16 | [12 empty] | 0 |  |  | 0 |  | 16 | - | 0 |  | 0 | 0 | 0 | 0 | 0 | 0 | 0 | 0 | 0 |  | 0 | 0 | 0 | 0 | 0 | 0 | 0 |  | 0 | 0 | 0 | FALSE | 0 | 0 | 0 | 0% | 0 | 0 | 0 | 0 | 0 | 0 | 0 | 0 | 0 | 0 | 0 | 0 | 0% | 0% | 0% | 0%
| - | 17 | [12 empty] | 0 |  |  | 0 |  | 17 | - | 0 |  | 0 | 0 | 0 | 0 | 0 | 0 | 0 | 0 | 0 |  | 0 | 0 | 0 | 0 | 0 | 0 | 0 |  | 0 | 0 | 0 | FALSE | 0 | 0 | 0 | 0% | 0 | 0 | 0 | 0 | 0 | 0 | 0 | 0 | 0 | 0 | 0 | 0 | 0% | 0% | 0% | 0%
| - | 18 | [12 empty] | 0 |  |  | 0 |  | 18 | - | 0 |  | 0 | 0 | 0 | 0 | 0 | 0 | 0 | 0 | 0 |  | 0 | 0 | 0 | 0 | 0 | 0 | 0 |  | 0 | 0 | 0 | FALSE | 0 | 0 | 0 | 0% | 0 | 0 | 0 | 0 | 0 | 0 | 0 | 0 | 0 | 0 | 0 | 0 | 0% | 0% | 0% | 0%
| - | 19 | [12 empty] | 0 |  |  | 0 |  | 19 | - | 0 |  | 0 | 0 | 0 | 0 | 0 | 0 | 0 | 0 | 0 |  | 0 | 0 | 0 | 0 | 0 | 0 | 0 |  | 0 | 0 | 0 | FALSE | 0 | 0 | 0 | 0% | 0 | 0 | 0 | 0 | 0 | 0 | 0 | 0 | 0 | 0 | 0 | 0 | 0% | 0% | 0% | 0%
| - | 20 | [12 empty] | 0 |  |  | 0 |  | 20 | - | 0 |  | 0 | 0 | 0 | 0 | 0 | 0 | 0 | 0 | 0 |  | 0 | 0 | 0 | 0 | 0 | 0 | 0 |  | 0 | 0 | 0 | FALSE | 0 | 0 | 0 | 0% | 0 | 0 | 0 | 0 | 0 | 0 | 0 | 0 | 0 | 0 | 0 | 0 | 0% | 0% | 0% | 0%
| - | 21 | [12 empty] | 0 |  |  | 0 |  | 21 | - | 0 |  | 0 | 0 | 0 | 0 | 0 | 0 | 0 | 0 | 0 |  | 0 | 0 | 0 | 0 | 0 | 0 | 0 |  | 0 | 0 | 0 | FALSE | 0 | 0 | 0 | 0% | 0 | 0 | 0 | 0 | 0 | 0 | 0 | 0 | 0 | 0 | 0 | 0 | 0% | 0% | 0% | 0%
| - | 22 | [12 empty] | 0 |  |  | 0 |  | 22 | - | 0 |  | 0 | 0 | 0 | 0 | 0 | 0 | 0 | 0 | 0 |  | 0 | 0 | 0 | 0 | 0 | 0 | 0 |  | 0 | 0 | 0 | FALSE | 0 | 0 | 0 | 0% | 0 | 0 | 0 | 0 | 0 | 0 | 0 | 0 | 0 | 0 | 0 | 0 | 0% | 0% | 0% | 0%
| - | 23 | [12 empty] | 0 |  |  | 0 |  | 23 | - | 0 |  | 0 | 0 | 0 | 0 | 0 | 0 | 0 | 0 | 0 |  | 0 | 0 | 0 | 0 | 0 | 0 | 0 |  | 0 | 0 | 0 | FALSE | 0 | 0 | 0 | 0% | 0 | 0 | 0 | 0 | 0 | 0 | 0 | 0 | 0 | 0 | 0 | 0 | 0% | 0% | 0% | 0%
| - | 24 | [12 empty] | 0 |  |  | 0 |  | 24 | - | 0 |  | 0 | 0 | 0 | 0 | 0 | 0 | 0 | 0 | 0 |  | 0 | 0 | 0 | 0 | 0 | 0 | 0 |  | 0 | 0 | 0 | FALSE | 0 | 0 | 0 | 0% | 0 | 0 | 0 | 0 | 0 | 0 | 0 | 0 | 0 | 0 | 0 | 0 | 0% | 0% | 0% | 0%
| - | 25 | [12 empty] | 0 |  |  | 0 |  | 25 | - | 0 |  | 0 | 0 | 0 | 0 | 0 | 0 | 0 | 0 | 0 |  | 0 | 0 | 0 | 0 | 0 | 0 | 0 |  | 0 | 0 | 0 | FALSE | 0 | 0 | 0 | 0% | 0 | 0 | 0 | 0 | 0 | 0 | 0 | 0 | 0 | 0 | 0 | 0 | 0% | 0% | 0% | 0%
| - | 26 | [12 empty] | 0 |  |  | 0 |  | 26 | - | 0 |  | 0 | 0 | 0 | 0 | 0 | 0 | 0 | 0 | 0 |  | 0 | 0 | 0 | 0 | 0 | 0 | 0 |  | 0 | 0 | 0 | FALSE | 0 | 0 | 0 | 0% | 0 | 0 | 0 | 0 | 0 | 0 | 0 | 0 | 0 | 0 | 0 | 0 | 0% | 0% | 0% | 0%
| - | 27 | [12 empty] | 0 |  |  | 0 |  | 27 | - | 0 |  | 0 | 0 | 0 | 0 | 0 | 0 | 0 | 0 | 0 |  | 0 | 0 | 0 | 0 | 0 | 0 | 0 |  | 0 | 0 | 0 | FALSE | 0 | 0 | 0 | 0% | 0 | 0 | 0 | 0 | 0 | 0 | 0 | 0 | 0 | 0 | 0 | 0 | 0% | 0% | 0% | 0%
| - | 28 | [12 empty] | 0 |  |  | 0 |  | 28 | - | 0 |  | 0 | 0 | 0 | 0 | 0 | 0 | 0 | 0 | 0 |  | 0 | 0 | 0 | 0 | 0 | 0 | 0 |  | 0 | 0 | 0 | FALSE | 0 | 0 | 0 | 0% | 0 | 0 | 0 | 0 | 0 | 0 | 0 | 0 | 0 | 0 | 0 | 0 | 0% | 0% | 0% | 0%
| - | 29 | [12 empty] | 0 |  |  | 0 |  | 29 | - | 0 |  | 0 | 0 | 0 | 0 | 0 | 0 | 0 | 0 | 0 |  | 0 | 0 | 0 | 0 | 0 | 0 | 0 |  | 0 | 0 | 0 | FALSE | 0 | 0 | 0 | 0% | 0 | 0 | 0 | 0 | 0 | 0 | 0 | 0 | 0 | 0 | 0 | 0 | 0% | 0% | 0% | 0%
| - | 30 | [12 empty] | 0 |  |  | 0 |  | 30 | - | 0 |  | 0 | 0 | 0 | 0 | 0 | 0 | 0 | 0 | 0 |  | 0 | 0 | 0 | 0 | 0 | 0 | 0 |  | 0 | 0 | 0 | FALSE | 0 | 0 | 0 | 0% | 0 | 0 | 0 | 0 | 0 | 0 | 0 | 0 | 0 | 0 | 0 | 0 | 0% | 0% | 0% | 0%
| - | 31 | [12 empty] | 0 |  |  | 0 |  | 31 | - | 0 |  | 0 | 0 | 0 | 0 | 0 | 0 | 0 | 0 | 0 |  | 0 | 0 | 0 | 0 | 0 | 0 | 0 |  | 0 | 0 | 0 | FALSE | 0 | 0 | 0 | 0% | 0 | 0 | 0 | 0 | 0 | 0 | 0 | 0 | 0 | 0 | 0 | 0 | 0% | 0% | 0% | 0%
| - | 32 | [12 empty] | 0 |  |  | 0 |  | 32 | - | 0 |  | 0 | 0 | 0 | 0 | 0 | 0 | 0 | 0 | 0 |  | 0 | 0 | 0 | 0 | 0 | 0 | 0 |  | 0 | 0 | 0 | FALSE | 0 | 0 | 0 | 0% | 0 | 0 | 0 | 0 | 0 | 0 | 0 | 0 | 0 | 0 | 0 | 0 | 0% | 0% | 0% | 0%
| - | 33 | [12 empty] | 0 |  |  | 0 |  | 33 | - | 0 |  | 0 | 0 | 0 | 0 | 0 | 0 | 0 | 0 | 0 |  | 0 | 0 | 0 | 0 | 0 | 0 | 0 |  | 0 | 0 | 0 | FALSE | 0 | 0 | 0 | 0% | 0 | 0 | 0 | 0 | 0 | 0 | 0 | 0 | 0 | 0 | 0 | 0 | 0% | 0% | 0% | 0%
| - | 34 | [12 empty] | 0 |  |  | 0 |  | 34 | - | 0 |  | 0 | 0 | 0 | 0 | 0 | 0 | 0 | 0 | 0 |  | 0 | 0 | 0 | 0 | 0 | 0 | 0 |  | 0 | 0 | 0 | FALSE | 0 | 0 | 0 | 0% | 0 | 0 | 0 | 0 | 0 | 0 | 0 | 0 | 0 | 0 | 0 | 0 | 0% | 0% | 0% | 0%
| - | 35 | [12 empty] | 0 |  |  | 0 |  | 35 | - | 0 |  | 0 | 0 | 0 | 0 | 0 | 0 | 0 | 0 | 0 |  | 0 | 0 | 0 | 0 | 0 | 0 | 0 |  | 0 | 0 | 0 | FALSE | 0 | 0 | 0 | 0% | 0 | 0 | 0 | 0 | 0 | 0 | 0 | 0 | 0 | 0 | 0 | 0 | 0% | 0% | 0% | 0%
| - | 36 | [12 empty] | 0 |  |  | 0 |  | 36 | - | 0 |  | 0 | 0 | 0 | 0 | 0 | 0 | 0 | 0 | 0 |  | 0 | 0 | 0 | 0 | 0 | 0 | 0 |  | 0 | 0 | 0 | FALSE | 0 | 0 | 0 | 0% | 0 | 0 | 0 | 0 | 0 | 0 | 0 | 0 | 0 | 0 | 0 | 0 | 0% | 0% | 0% | 0%
| - | 37 | [12 empty] | 0 |  |  | 0 |  | 37 | - | 0 |  | 0 | 0 | 0 | 0 | 0 | 0 | 0 | 0 | 0 |  | 0 | 0 | 0 | 0 | 0 | 0 | 0 |  | 0 | 0 | 0 | FALSE | 0 | 0 | 0 | 0% | 0 | 0 | 0 | 0 | 0 | 0 | 0 | 0 | 0 | 0 | 0 | 0 | 0% | 0% | 0% | 0%
| - | 38 | [12 empty] | 0 |  |  | 0 |  | 38 | - | 0 |  | 0 | 0 | 0 | 0 | 0 | 0 | 0 | 0 | 0 |  | 0 | 0 | 0 | 0 | 0 | 0 | 0 |  | 0 | 0 | 0 | FALSE | 0 | 0 | 0 | 0% | 0 | 0 | 0 | 0 | 0 | 0 | 0 | 0 | 0 | 0 | 0 | 0 | 0% | 0% | 0% | 0%
| - | 39 | [12 empty] | 0 |  |  | 0 |  | 39 | - | 0 |  | 0 | 0 | 0 | 0 | 0 | 0 | 0 | 0 | 0 |  | 0 | 0 | 0 | 0 | 0 | 0 | 0 |  | 0 | 0 | 0 | FALSE | 0 | 0 | 0 | 0% | 0 | 0 | 0 | 0 | 0 | 0 | 0 | 0 | 0 | 0 | 0 | 0 | 0% | 0% | 0% | 0%
| - | 40 | [12 empty] | 0 |  |  | 0 |  | 40 | - | 0 |  | 0 | 0 | 0 | 0 | 0 | 0 | 0 | 0 | 0 |  | 0 | 0 | 0 | 0 | 0 | 0 | 0 |  | 0 | 0 | 0 | FALSE | 0 | 0 | 0 | 0% | 0 | 0 | 0 | 0 | 0 | 0 | 0 | 0 | 0 | 0 | 0 | 0 | 0% | 0% | 0% | 0%
| - | 41 | [12 empty] | 0 |  |  | 0 |  | 41 | - | 0 |  | 0 | 0 | 0 | 0 | 0 | 0 | 0 | 0 | 0 |  | 0 | 0 | 0 | 0 | 0 | 0 | 0 |  | 0 | 0 | 0 | FALSE | 0 | 0 | 0 | 0% | 0 | 0 | 0 | 0 | 0 | 0 | 0 | 0 | 0 | 0 | 0 | 0 | 0% | 0% | 0% | 0%
| - | 42 | [12 empty] | 0 |  |  | 0 |  | 42 | - | 0 |  | 0 | 0 | 0 | 0 | 0 | 0 | 0 | 0 | 0 |  | 0 | 0 | 0 | 0 | 0 | 0 | 0 |  | 0 | 0 | 0 | FALSE | 0 | 0 | 0 | 0% | 0 | 0 | 0 | 0 | 0 | 0 | 0 | 0 | 0 | 0 | 0 | 0 | 0% | 0% | 0% | 0%
| - | 43 | [12 empty] | 0 |  |  | 0 |  | 43 | - | 0 |  | 0 | 0 | 0 | 0 | 0 | 0 | 0 | 0 | 0 |  | 0 | 0 | 0 | 0 | 0 | 0 | 0 |  | 0 | 0 | 0 | FALSE | 0 | 0 | 0 | 0% | 0 | 0 | 0 | 0 | 0 | 0 | 0 | 0 | 0 | 0 | 0 | 0 | 0% | 0% | 0% | 0%
| - | 44 | [12 empty] | 0 |  |  | 0 |  | 44 | - | 0 |  | 0 | 0 | 0 | 0 | 0 | 0 | 0 | 0 | 0 |  | 0 | 0 | 0 | 0 | 0 | 0 | 0 |  | 0 | 0 | 0 | FALSE | 0 | 0 | 0 | 0% | 0 | 0 | 0 | 0 | 0 | 0 | 0 | 0 | 0 | 0 | 0 | 0 | 0% | 0% | 0% | 0%
| - | 45 | [12 empty] | 0 |  |  | 0 |  | 45 | - | 0 |  | 0 | 0 | 0 | 0 | 0 | 0 | 0 | 0 | 0 |  | 0 | 0 | 0 | 0 | 0 | 0 | 0 |  | 0 | 0 | 0 | FALSE | 0 | 0 | 0 | 0% | 0 | 0 | 0 | 0 | 0 | 0 | 0 | 0 | 0 | 0 | 0 | 0 | 0% | 0% | 0% | 0%
| - | 46 | [12 empty] | 0 |  |  | 0 |  | 46 | - | 0 |  | 0 | 0 | 0 | 0 | 0 | 0 | 0 | 0 | 0 |  | 0 | 0 | 0 | 0 | 0 | 0 | 0 |  | 0 | 0 | 0 | FALSE | 0 | 0 | 0 | 0% | 0 | 0 | 0 | 0 | 0 | 0 | 0 | 0 | 0 | 0 | 0 | 0 | 0% | 0% | 0% | 0%
| - | 47 | [12 empty] | 0 |  |  | 0 |  | 47 | - | 0 |  | 0 | 0 | 0 | 0 | 0 | 0 | 0 | 0 | 0 |  | 0 | 0 | 0 | 0 | 0 | 0 | 0 |  | 0 | 0 | 0 | FALSE | 0 | 0 | 0 | 0% | 0 | 0 | 0 | 0 | 0 | 0 | 0 | 0 | 0 | 0 | 0 | 0 | 0% | 0% | 0% | 0%
| - | 48 | [12 empty] | 0 |  |  | 0 |  | 48 | - | 0 |  | 0 | 0 | 0 | 0 | 0 | 0 | 0 | 0 | 0 |  | 0 | 0 | 0 | 0 | 0 | 0 | 0 |  | 0 | 0 | 0 | FALSE | 0 | 0 | 0 | 0% | 0 | 0 | 0 | 0 | 0 | 0 | 0 | 0 | 0 | 0 | 0 | 0 | 0% | 0% | 0% | 0%
| - | 49 | [12 empty] | 0 |  |  | 0 |  | 49 | - | 0 |  | 0 | 0 | 0 | 0 | 0 | 0 | 0 | 0 | 0 |  | 0 | 0 | 0 | 0 | 0 | 0 | 0 |  | 0 | 0 | 0 | FALSE | 0 | 0 | 0 | 0% | 0 | 0 | 0 | 0 | 0 | 0 | 0 | 0 | 0 | 0 | 0 | 0 | 0% | 0% | 0% | 0%
| - | 50 | [12 empty] | 0 |  |  | 0 |  | 50 | - | 0 |  | 0 | 0 | 0 | 0 | 0 | 0 | 0 | 0 | 0 |  | 0 | 0 | 0 | 0 | 0 | 0 | 0 |  | 0 | 0 | 0 | FALSE | 0 | 0 | 0 | 0% | 0 | 0 | 0 | 0 | 0 | 0 | 0 | 0 | 0 | 0 | 0 | 0 | 0% | 0% | 0% | 0%
| - | 51 | [12 empty] | 0 |  |  | 0 |  | 51 | - | 0 |  | 0 | 0 | 0 | 0 | 0 | 0 | 0 | 0 | 0 |  | 0 | 0 | 0 | 0 | 0 | 0 | 0 |  | 0 | 0 | 0 | FALSE | 0 | 0 | 0 | 0% | 0 | 0 | 0 | 0 | 0 | 0 | 0 | 0 | 0 | 0 | 0 | 0 | 0% | 0% | 0% | 0%
| - | 52 | [12 empty] | 0 |  |  | 0 |  | 52 | - | 0 |  | 0 | 0 | 0 | 0 | 0 | 0 | 0 | 0 | 0 |  | 0 | 0 | 0 | 0 | 0 | 0 | 0 |  | 0 | 0 | 0 | FALSE | 0 | 0 | 0 | 0% | 0 | 0 | 0 | 0 | 0 | 0 | 0 | 0 | 0 | 0 | 0 | 0 | 0% | 0% | 0% | 0%
| - | 53 | [12 empty] | 0 |  |  | 0 |  | 53 | - | 0 |  | 0 | 0 | 0 | 0 | 0 | 0 | 0 | 0 | 0 |  | 0 | 0 | 0 | 0 | 0 | 0 | 0 |  | 0 | 0 | 0 | FALSE | 0 | 0 | 0 | 0% | 0 | 0 | 0 | 0 | 0 | 0 | 0 | 0 | 0 | 0 | 0 | 0 | 0% | 0% | 0% | 0%
| - | 54 | [12 empty] | 0 |  |  | 0 |  | 54 | - | 0 |  | 0 | 0 | 0 | 0 | 0 | 0 | 0 | 0 | 0 |  | 0 | 0 | 0 | 0 | 0 | 0 | 0 |  | 0 | 0 | 0 | FALSE | 0 | 0 | 0 | 0% | 0 | 0 | 0 | 0 | 0 | 0 | 0 | 0 | 0 | 0 | 0 | 0 | 0% | 0% | 0% | 0%
| - | 55 | [12 empty] | 0 |  |  | 0 |  | 55 | - | 0 |  | 0 | 0 | 0 | 0 | 0 | 0 | 0 | 0 | 0 |  | 0 | 0 | 0 | 0 | 0 | 0 | 0 |  | 0 | 0 | 0 | FALSE | 0 | 0 | 0 | 0% | 0 | 0 | 0 | 0 | 0 | 0 | 0 | 0 | 0 | 0 | 0 | 0 | 0% | 0% | 0% | 0%
| - | 56 | [12 empty] | 0 |  |  | 0 |  | 56 | - | 0 |  | 0 | 0 | 0 | 0 | 0 | 0 | 0 | 0 | 0 |  | 0 | 0 | 0 | 0 | 0 | 0 | 0 |  | 0 | 0 | 0 | FALSE | 0 | 0 | 0 | 0% | 0 | 0 | 0 | 0 | 0 | 0 | 0 | 0 | 0 | 0 | 0 | 0 | 0% | 0% | 0% | 0%
| - | 57 | [12 empty] | 0 |  |  | 0 |  | 57 | - | 0 |  | 0 | 0 | 0 | 0 | 0 | 0 | 0 | 0 | 0 |  | 0 | 0 | 0 | 0 | 0 | 0 | 0 |  | 0 | 0 | 0 | FALSE | 0 | 0 | 0 | 0% | 0 | 0 | 0 | 0 | 0 | 0 | 0 | 0 | 0 | 0 | 0 | 0 | 0% | 0% | 0% | 0%
| - | 58 | [12 empty] | 0 |  |  | 0 |  | 58 | - | 0 |  | 0 | 0 | 0 | 0 | 0 | 0 | 0 | 0 | 0 |  | 0 | 0 | 0 | 0 | 0 | 0 | 0 |  | 0 | 0 | 0 | FALSE | 0 | 0 | 0 | 0% | 0 | 0 | 0 | 0 | 0 | 0 | 0 | 0 | 0 | 0 | 0 | 0 | 0% | 0% | 0% | 0%
| - | 59 | [12 empty] | 0 |  |  | 0 |  | 59 | - | 0 |  | 0 | 0 | 0 | 0 | 0 | 0 | 0 | 0 | 0 |  | 0 | 0 | 0 | 0 | 0 | 0 | 0 |  | 0 | 0 | 0 | FALSE | 0 | 0 | 0 | 0% | 0 | 0 | 0 | 0 | 0 | 0 | 0 | 0 | 0 | 0 | 0 | 0 | 0% | 0% | 0% | 0%
| - | 60 | [12 empty] | 0 |  |  | 0 |  | 60 | - | 0 |  | 0 | 0 | 0 | 0 | 0 | 0 | 0 | 0 | 0 |  | 0 | 0 | 0 | 0 | 0 | 0 | 0 |  | 0 | 0 | 0 | FALSE | 0 | 0 | 0 | 0% | 0 | 0 | 0 | 0 | 0 | 0 | 0 | 0 | 0 | 0 | 0 | 0 | 0% | 0% | 0% | 0%
| - | 61 | [12 empty] | 0 |  |  | 0 |  | 61 | - | 0 |  | 0 | 0 | 0 | 0 | 0 | 0 | 0 | 0 | 0 |  | 0 | 0 | 0 | 0 | 0 | 0 | 0 |  | 0 | 0 | 0 | FALSE | 0 | 0 | 0 | 0% | 0 | 0 | 0 | 0 | 0 | 0 | 0 | 0 | 0 | 0 | 0 | 0 | 0% | 0% | 0% | 0%
| - | 62 | [12 empty] | 0 |  |  | 0 |  | 62 | - | 0 |  | 0 | 0 | 0 | 0 | 0 | 0 | 0 | 0 | 0 |  | 0 | 0 | 0 | 0 | 0 | 0 | 0 |  | 0 | 0 | 0 | FALSE | 0 | 0 | 0 | 0% | 0 | 0 | 0 | 0 | 0 | 0 | 0 | 0 | 0 | 0 | 0 | 0 | 0% | 0% | 0% | 0%
| - | 63 | [12 empty] | 0 |  |  | 0 |  | 63 | - | 0 |  | 0 | 0 | 0 | 0 | 0 | 0 | 0 | 0 | 0 |  | 0 | 0 | 0 | 0 | 0 | 0 | 0 |  | 0 | 0 | 0 | FALSE | 0 | 0 | 0 | 0% | 0 | 0 | 0 | 0 | 0 | 0 | 0 | 0 | 0 | 0 | 0 | 0 | 0% | 0% | 0% | 0%
| - | 64 | [12 empty] | 0 |  |  | 0 |  | 64 | - | 0 |  | 0 | 0 | 0 | 0 | 0 | 0 | 0 | 0 | 0 |  | 0 | 0 | 0 | 0 | 0 | 0 | 0 |  | 0 | 0 | 0 | FALSE | 0 | 0 | 0 | 0% | 0 | 0 | 0 | 0 | 0 | 0 | 0 | 0 | 0 | 0 | 0 | 0 | 0% | 0% | 0% | 0%
| - | 65 | [12 empty] | 0 |  |  | 0 |  | 65 | - | 0 |  | 0 | 0 | 0 | 0 | 0 | 0 | 0 | 0 | 0 |  | 0 | 0 | 0 | 0 | 0 | 0 | 0 |  | 0 | 0 | 0 | FALSE | 0 | 0 | 0 | 0% | 0 | 0 | 0 | 0 | 0 | 0 | 0 | 0 | 0 | 0 | 0 | 0 | 0% | 0% | 0% | 0%
| - | 66 | [12 empty] | 0 |  |  | 0 |  | 66 | - | 0 |  | 0 | 0 | 0 | 0 | 0 | 0 | 0 | 0 | 0 |  | 0 | 0 | 0 | 0 | 0 | 0 | 0 |  | 0 | 0 | 0 | FALSE | 0 | 0 | 0 | 0% | 0 | 0 | 0 | 0 | 0 | 0 | 0 | 0 | 0 | 0 | 0 | 0 | 0% | 0% | 0% | 0%
| - | 67 | [12 empty] | 0 |  |  | 0 |  | 67 | - | 0 |  | 0 | 0 | 0 | 0 | 0 | 0 | 0 | 0 | 0 |  | 0 | 0 | 0 | 0 | 0 | 0 | 0 |  | 0 | 0 | 0 | FALSE | 0 | 0 | 0 | 0% | 0 | 0 | 0 | 0 | 0 | 0 | 0 | 0 | 0 | 0 | 0 | 0 | 0% | 0% | 0% | 0%
| - | 68 | [12 empty] | 0 |  |  | 0 |  | 68 | - | 0 |  | 0 | 0 | 0 | 0 | 0 | 0 | 0 | 0 | 0 |  | 0 | 0 | 0 | 0 | 0 | 0 | 0 |  | 0 | 0 | 0 | FALSE | 0 | 0 | 0 | 0% | 0 | 0 | 0 | 0 | 0 | 0 | 0 | 0 | 0 | 0 | 0 | 0 | 0% | 0% | 0% | 0%
| - | 69 | [12 empty] | 0 |  |  | 0 |  | 69 | - | 0 |  | 0 | 0 | 0 | 0 | 0 | 0 | 0 | 0 | 0 |  | 0 | 0 | 0 | 0 | 0 | 0 | 0 |  | 0 | 0 | 0 | FALSE | 0 | 0 | 0 | 0% | 0 | 0 | 0 | 0 | 0 | 0 | 0 | 0 | 0 | 0 | 0 | 0 | 0% | 0% | 0% | 0%
| - | 70 | [12 empty] | 0 |  |  | 0 |  | 70 | - | 0 |  | 0 | 0 | 0 | 0 | 0 | 0 | 0 | 0 | 0 |  | 0 | 0 | 0 | 0 | 0 | 0 | 0 |  | 0 | 0 | 0 | FALSE | 0 | 0 | 0 | 0% | 0 | 0 | 0 | 0 | 0 | 0 | 0 | 0 | 0 | 0 | 0 | 0 | 0% | 0% | 0% | 0%
| - | 71 | [12 empty] | 0 |  |  | 0 |  | 71 | - | 0 |  | 0 | 0 | 0 | 0 | 0 | 0 | 0 | 0 | 0 |  | 0 | 0 | 0 | 0 | 0 | 0 | 0 |  | 0 | 0 | 0 | FALSE | 0 | 0 | 0 | 0% | 0 | 0 | 0 | 0 | 0 | 0 | 0 | 0 | 0 | 0 | 0 | 0 | 0% | 0% | 0% | 0%
| - | 72 | [12 empty] | 0 |  |  | 0 |  | 72 | - | 0 |  | 0 | 0 | 0 | 0 | 0 | 0 | 0 | 0 | 0 |  | 0 | 0 | 0 | 0 | 0 | 0 | 0 |  | 0 | 0 | 0 | FALSE | 0 | 0 | 0 | 0% | 0 | 0 | 0 | 0 | 0 | 0 | 0 | 0 | 0 | 0 | 0 | 0 | 0% | 0% | 0% | 0%
| - | 73 | [12 empty] | 0 |  |  | 0 |  | 73 | - | 0 |  | 0 | 0 | 0 | 0 | 0 | 0 | 0 | 0 | 0 |  | 0 | 0 | 0 | 0 | 0 | 0 | 0 |  | 0 | 0 | 0 | FALSE | 0 | 0 | 0 | 0% | 0 | 0 | 0 | 0 | 0 | 0 | 0 | 0 | 0 | 0 | 0 | 0 | 0% | 0% | 0% | 0%
| - | 74 | [12 empty] | 0 |  |  | 0 |  | 74 | - | 0 |  | 0 | 0 | 0 | 0 | 0 | 0 | 0 | 0 | 0 |  | 0 | 0 | 0 | 0 | 0 | 0 | 0 |  | 0 | 0 | 0 | FALSE | 0 | 0 | 0 | 0% | 0 | 0 | 0 | 0 | 0 | 0 | 0 | 0 | 0 | 0 | 0 | 0 | 0% | 0% | 0% | 0%
| - | 75 | [12 empty] | 0 |  |  | 0 |  | 75 | - | 0 |  | 0 | 0 | 0 | 0 | 0 | 0 | 0 | 0 | 0 |  | 0 | 0 | 0 | 0 | 0 | 0 | 0 |  | 0 | 0 | 0 | FALSE | 0 | 0 | 0 | 0% | 0 | 0 | 0 | 0 | 0 | 0 | 0 | 0 | 0 | 0 | 0 | 0 | 0% | 0% | 0% | 0%
| - | 76 | [12 empty] | 0 |  |  | 0 |  | 76 | - | 0 |  | 0 | 0 | 0 | 0 | 0 | 0 | 0 | 0 | 0 |  | 0 | 0 | 0 | 0 | 0 | 0 | 0 |  | 0 | 0 | 0 | FALSE | 0 | 0 | 0 | 0% | 0 | 0 | 0 | 0 | 0 | 0 | 0 | 0 | 0 | 0 | 0 | 0 | 0% | 0% | 0% | 0%
| - | 77 | [12 empty] | 0 |  |  | 0 |  | 77 | - | 0 |  | 0 | 0 | 0 | 0 | 0 | 0 | 0 | 0 | 0 |  | 0 | 0 | 0 | 0 | 0 | 0 | 0 |  | 0 | 0 | 0 | FALSE | 0 | 0 | 0 | 0% | 0 | 0 | 0 | 0 | 0 | 0 | 0 | 0 | 0 | 0 | 0 | 0 | 0% | 0% | 0% | 0%
| - | 78 | [12 empty] | 0 |  |  | 0 |  | 78 | - | 0 |  | 0 | 0 | 0 | 0 | 0 | 0 | 0 | 0 | 0 |  | 0 | 0 | 0 | 0 | 0 | 0 | 0 |  | 0 | 0 | 0 | FALSE | 0 | 0 | 0 | 0% | 0 | 0 | 0 | 0 | 0 | 0 | 0 | 0 | 0 | 0 | 0 | 0 | 0% | 0% | 0% | 0%
| - | 79 | [12 empty] | 0 |  |  | 0 |  | 79 | - | 0 |  | 0 | 0 | 0 | 0 | 0 | 0 | 0 | 0 | 0 |  | 0 | 0 | 0 | 0 | 0 | 0 | 0 |  | 0 | 0 | 0 | FALSE | 0 | 0 | 0 | 0% | 0 | 0 | 0 | 0 | 0 | 0 | 0 | 0 | 0 | 0 | 0 | 0 | 0% | 0% | 0% | 0%
| - | 80 | [12 empty] | 0 |  |  | 0 |  | 80 | - | 0 |  | 0 | 0 | 0 | 0 | 0 | 0 | 0 | 0 | 0 |  | 0 | 0 | 0 | 0 | 0 | 0 | 0 |  | 0 | 0 | 0 | FALSE | 0 | 0 | 0 | 0% | 0 | 0 | 0 | 0 | 0 | 0 | 0 | 0 | 0 | 0 | 0 | 0 | 0% | 0% | 0% | 0%
| IMPORTANT NOTICE AND DISCLAIMER IN RESPECT OF THE GLAZING CALCULATOR | [22 empty] | Keep row below glazing elements table blank to ensure intended operation of autofilter for rows
The Glazing Calculator has been developed by the ABCB to assist in developing a better understanding of glazing energy efficiency parameters. While the ABCB believes that the Glazing Calculator, if used correctly, will produce accurate results, it is provided "as is" and without any representation or warranty of any kind, including that it is fit for any purpose or of merchantable quality, or functions as intended or at all. Your use of the Glazing Calculator is entirely at your own risk and the ABCB accepts no liability of any kind.
Copyright © 2014 – Australian Government, State and Territory Governments of Australia. All Rights Reserved
|  |  |  | Glazing schedule inactive | TRUE | [6 empty] | 1 | 0 |  |  | 1
[5 empty] | NoGlazing | [6 empty] | UpperInputsAlerts | UpperInputsIssues |  |  | UpperInputsFlagged
| Zone and Building inputs |  |  |  | status |  | alert /issue
|  |  |  | no Glazing / no Building | TRUE |  | 1. Enter a description of the building and the part(s) of it covered by this assessment. |  |  |  |  | 88
|  |  |  | Glazing / no Building | FALSE | [7 empty] | 0
|  |  |  | no Glazing / Building / no Zone | FALSE | [6 empty] | 0
|  |  |  | Glazing / no Zone | FALSE | [7 empty] | 0
NoZoneTableActive
|  |  |  | no Glazing / prior / no Storey | FALSE | [6 empty] | 0
|  |  |  | Glazing / no Storey | FALSE | [7 empty] | 0
|  |  |  | first 3 inputs complete | FALSE | First3Inputs |  | Checks only for presence of Building, Zone and Storey inputs. Does not evaluate whether glazing schedule is active.
| Floor and Air inputs |  |  |  | Type A
|  |  |  | no Glazing / prior / no Floor | FALSE | EmptyA | [5 empty] | 0
|  |  |  | Glazing / no Floor | FALSE | [7 empty] | 0
|  |  |  | no Glazing / prior / Concession blank | FALSE | [6 empty] | 0
|  |  |  | no Glazing / prior / no Air | FALSE | VentPending | [5 empty] | 0
|  |  |  | Glazing / no Air | FALSE | OrphanVent | [6 empty] | 0
|  |  |  | Floor A / Air | FALSE | ActiveA
|  |  |  | Floor B / Air | FALSE | ActiveB
|  |  |  | Wall concession n/a for Zone | FALSE | [7 empty] | 0
|  |  |  | Glazing / prior / Concession blank | FALSE | [7 empty] | 0
|  |  |  | upper inputs all present / Table inactive | FALSE | TopInputsOK |  | Checks presence of upper inputs, validity of Wall concession and whether glazing schedule is active.
| Sectors available |  |  |  | 1 | 2 | 3 | 4 | 5 | 6 | 7 | 8
|  |  |  | Drop down list (if UpperInputsAlerts =0) | [8 empty] | OrientationsA (Dynamic range for Sectors selection)
Glazing elements table display
|  |  |  | rows available in form | 1: 80; 2: RowsAvailable
|  |  |  | rows currently displayed | 1: 11; 2: RowsDisplayed
|  |  |  | active rows displayed | 1: 0; 2: ActiveDisplayed
|  |  |  | active rows NOT displayed | 1: 0; 2: ActiveHidden
|  |  |  | valid Exposure factor types | 1: Es; 2: Ew; 3: Ew / Es; 4: ValidExposures (Dynamic range for Exposure Factors display)
| Glazing elements inputs |  |  |  | 1: Type A
|  |  |  | count of Sectors in schedule | 1: 0; 2: SectorsInA
|  |  |  | Sectors / no Floor / no Air | 1: FALSE
|  |  |  | Sectors / no Floor / Air | 1: FALSE
|  |  |  | Sectors / Floor / no Air | 1: FALSE
Valid options for wall concession inputs
Dynamic range below to limit list to options available in zone
|  |  | 0 | Count of Options available in Zone
|  |  | 0 | No wall insulation concession used | 4: NoWallConcession
1
2
[5 empty] | string | zone | Cu | Cshgc | essential
No wall insulation concession used
[5 empty] | Table 3.12.1.3b Climate zone 1 Option (a)(ii) | 1 |  | 20% | high mass walls AND CSOG OR internal masonry (both on lowest storey)
[5 empty] | Table 3.12.1.3b Climate zone 2 Option (a)(ii) | 2 |  | 20% | high mass walls AND CSOG OR internal masonry (both on lowest storey)
[5 empty] | Table 3.12.1.3b Climate zone 3 Option (a)(ii) | 3 |  | 20% | high mass walls AND CSOG OR internal masonry (both on lowest storey)
[5 empty] | Table 3.12.1.3b Climate zone 4 Option (a)(i) | 4 | 15% |  | high mass walls AND R0.5 AND CSOG OR internal masonry (both on lowest storey)
[5 empty] | Table 3.12.1.3b Climate zone 4 Option (b) | 4 | 20% |  | high mass walls
[5 empty] | Table 3.12.1.3b Climate zone 5 Option (a)(ii) | 5 |  | 15% | high mass walls AND R0.5 AND CSOG OR internal masonry (both on lowest storey)
[5 empty] | Table 3.12.1.3b Climate zone 5 Option (b)(ii) | 5 |  | 15% | high mass walls AND CSOG AND internal masonry (both on lowest storey)
[5 empty] | Table 3.12.1.3b Climate zone 6 Option (a)(i) | 6 | 15% |  | high mass walls AND R0.5 AND CSOG OR internal masonry (both on lowest storey)
[5 empty] | Table 3.12.1.3b Climate zone 6 Option (b) | 6 | 20% |  | high mass walls
[5 empty] | Table 3.12.1.3b Climate zone 7 Option (a)(i) | 7 | 15% |  | high mass walls AND R1.0
[5 empty] | Table 3.12.1.3b Climate zone 7 Option (b)(i) | 7 | 20% |  | high mass walls AND R0.5
Note on B29: Storey : Each storey must be assessed on a separate calculator form.
Note on B31: Bruce Lightfoot: 22.8.13: "Standard" included in hidden row to provide an autocomplete entry for air movement input.
Note on B32: Bruce Lightfoot: 22.8.13: "High" included in hidden row to provide an autocomplete entry for air movement input.
Note on B34: BCA reference: Notes to Table 3.12.2.1 explain when 'Standard' and 'High' Air Movement levels apply and permit interpolation for values in between. Tip: For interpolation, calculate the multiple of the Standard requirement actually achieved and enter just the number (more than 1 but less than 2). A 'x Std' label will be added automatically. Press Enter or Tab to leave the cell.
Note on B39: Tip: The arrow below controls the number of rows displayed in the table. First set the number of rows preferred above the table. Then click the arrow and select the single number set from the drop down list.
Note on C40: Tip: Glazing element identification. Numbers 1 to 80 are shown by default but any identifying code can be used if preferred. (Longer descriptions can be used in next column.)
Note on D40: Tip: This column can be used for (short) descriptions such as location or window type.
Note on E160: Bruce Lightfoot: 'Glazing' means at least one glazing element has a sector assigned.
Note on E162: Bruce Lightfoot: "prior" refers to preceding inputs (in cursor order)
Note on E163: Bruce Lightfoot: SOU changed to Storey 9.6.09
Note on F36: Tip: Type the number of rows preferred (max 80) and press Enter or Tab to leave the cell. Follow the instruction that pops up beside this cell.
Note on F40: BCA reference: Figure 3.12.2.1 Tip: Use the initials of the orientation sectors shown in Figure 3.12.2.1 (N, NE, E, etc). A drop down list will be available when inputs above this table are complete.
Note on G40: Tip: Rectangular glazing elements can be described by Height and Width or simply by Area. If Height and Width are used, do not enter a value for Area. Non-rectangular elements must be described by Area and the Height must be given if a shading projection is used. In all cases, include the area of frames.
Note on H158: Bruce Lightfoot: Leading spaces to control alignment and coverage of input box title
Note on H159: Bruce Lightfoot: Leading space added to text box message 9.6.09
Note on H160: Bruce Lightfoot: Leading spaces added to text box contents 9.6.09 to control alignment
Note on H163: Bruce Lightfoot: Leading spaces added to location error message over normal title when text box is in cell to left.
Note on H176: Bruce Lightfoot: Additional condition needed here (in contrast to cells above) due to multiple uses of TopInputsOK. Alert message changed 9.6.09 to suit restricted width in title row.
Note on H185: Bruce Lightfoot: This formula formerly supplied an error alert to a text box that is no longer used. Error is now flagged by data validation constraints.
Note on I39: Tip: The Calculator compares Height x Width (even if they are blank) with any Area given and uses the larger value in calculations. Any Width or Area value NOT used will be shown in grey italics and the value in the 'Area used' column will be in orange bold font to show that there are conflicting inputs.
Note on I40: Tip: Glazing elements that share the same glass and frame type, face the same orientation sector and have the same shading P/H value can be combined into a single notional element whose Area can be recorded here. The Area of individual glazing elements can also be recorded here instead of listing Height and Width separately. This is essential for non-rectangular shapes.
Note on J40: Tip: Total System U-Value performance data in Australian Fenestration Rating Council (AFRC) format is based on the system (combined frame and glass) using winter environmental conditions. This performance data can be sourced from generic or custom product assessments, suppliers, manufacturers and industry associations (including their online resources).
Note on K40: Tip: Total System SHGC performance data in Australian Fenestration Rating Council (AFRC) format is based on the system (combined frame and glass) using summer environmental conditions. This performance data can be sourced from generic or custom product assessments, suppliers, manufacturers and industry associations (including their online resources).
Note on L40: BCA reference: Figure 3.12.2.2 Tip: P is the horizontal distance from the glass face to the shadow casting edge of the projection. If shading is provided by a shading device in accordance with 3.12.2.2(b), enter device. Blue italics indicate either that an H value issue is present or that the P value shown has been discounted when calculating P/H. (See Tip for H.)
Note on M40: BCA reference: Figure 3.12.2.2 Tip: H is the vertical distance from the base of the glazing to the shadow casting edge of the projection. When the edge is more than 0.5m above the head of the glazing, the Calculator will use half of the value of P shown at left.
Note on M154: Bruce Lightfoot: This count refers to the lengths of alert strings calculated below.
Note on N40: Tip: Red italics indicate that the value of P has been halved because H exceeds the glazing element height by more than 0.5m. Orange bold font indicates that either the P/H value exceeds the limit of the exposure factor table or shading is provided by a shading device (which must be in accordance with 3.12.2.2(b)). Maximum shading credit is given in both cases.
Note on N154: Bruce Lightfoot: This count refers to the lengths of alert strings calculated below.
Note on P40: Tip: This is the area used in calculations. It is either the Height multiplied by the Width (when both are given) or any figure from the Area column - whichever is the larger.
Note on Q40: Tip: "winter access" refers to the sum of Area1 x SHGC1 x EW1 etc for all glazing elements listed.
Note on Q154: Bruce Lightfoot: Sum of Alerts and Issues
Note on R40: Tip: 'Element share' refers to the first percentage figure. It is the percentage contribution that the individual glazing element makes to the aggregate conductance outcome for its floor type. The figure will be 100% when there is only one glazing element for that floor type. '% of allowance used' refers to the second percentage figure. It is the portion of the conductance allowance consumed by all glazing elements for the floor type. This value will be greater than 100% when the aggregate conductance of the elements exceeds the conductance allowance.
Note on S33: BCA reference: Cu x Area for zone 1 only. Cu only for zones 2-8.
Note on T40: Tip: 'Element share' refers to the first percentage figure. It is the percentage contribution that the individual glazing element makes to the aggregate solar heat gain outcome for its floor type. The figure will be 100% when there is only one glazing element for that floor type. '% of allowance used' refers to the second percentage figure. It is the portion of the solar heat gain allowance consumed by all glazing elements for the floor type. This value will be greater than 100% when the aggregate solar heat gain of the elements exceeds the solar heat gain allowance.
Note on X36: Bruce Lightfoot: Font size in this cell sets height of this row for calculator form.
Note on Y38: Bruce Lightfoot: Row height controlled by unseen font in this cell to ensure sufficient height for text box over table titles (without obscuring borders).
Note on Z40: Bruce Lightfoot: Values in this column are 1 or 0 only. 1 appears when the row is 'active' and allows counting of 'active' rows presently displayed.
Note on AB26: Bruce Lightfoot: Modified formula assumes that Cu does not vary with Air Movement level and reads only from the Standard Air Movement zone of the named range. (Formerly used second zone when Air Movement = H.)
Note on AB29: Bruce Lightfoot: Reviewed and considered suitable for retention.
Note on AB40: Bruce Lightfoot: Counts all entries to the right of the ID column in each row.
Note on AC28: Bruce Lightfoot: This formula and its Type B companion may be redundant.
Note on AC29: Bruce Lightfoot: Reviewed and considered suitable for retention.
Note on AC36: Bruce Lightfoot: Rounded to 1 decimal place to match decimals displayed on Calculator form (21.7.09)
Note on AC40: Bruce Lightfoot: A row becomes 'active' once a valid orientation sector has been entered. This indicates only that the row is ready to accept the additional inputs needed for calculations.
Note on AD26: Bruce Lightfoot: Modified formula assumes that Cu does not vary with Air Movement level and reads only from the Standard Air Movement zone of the named range. (Formerly used second zone when Air Movement = H.)
Note on AD28: Bruce Lightfoot: Formulae deleted after changing references in former dependent (below) to refer to equivalent for Type A.
Note on AD40: Bruce Lightfoot: "data" refers only to the inputs to the right of the Orientation column.
Note on AE28: Bruce Lightfoot: Formulae deleted after changing references in former dependent (below) to refer to equivalent for Type A.
Note on AE40: Bruce Lightfoot: Long label (not wrapped) is for use in input alerts.
Note on AF40: Bruce Lightfoot: Conditional formatting limitations in pre 2007 versions prevent this condition being shown by colour.
Note on AH40: Bruce Lightfoot: Long label (not wrapped) is for use in input alerts.
Note on AI39: Bruce Lightfoot: No count since column below is for conditional formatting only.
Note on AI40: Bruce Lightfoot: Can evaluate to TRUE only when a width figure has been given.
Note on AJ40: Bruce Lightfoot: Evaluation is suppressed until Size details have been provided.
Note on AK40: Bruce Lightfoot: Separator shown in this heading will be used when both U-Value and SHGC are needed.
Note on AL38: Bruce Lightfoot: Tests can return TRUE only when a valid element size has been given.
Note on AO38: Bruce Lightfoot: Tests can return TRUE only when a valid element size has been given.
Note on AR26: Bruce Lightfoot: Array formula (for compatibility with Excel 2003) counts upper level input issues and inactive rows in the glazing elements table with flagged issues (but not alerts).
Note on AR33: Bruce Lightfoot: Tests whether flagged issues occur only in the last active row (typically during data input). If TRUE, message above calculated outcomes is hidden.
Note on AR40: Bruce Lightfoot: Note that some issues are not flagged until preceding issues have been cleared. This total does not necessarily include all issues present at any one time.
Note on AS40: Bruce Lightfoot: "Advice" label will be used when the next row of the table has no data anywhere in the row.
Note on AT40: Bruce Lightfoot: Test can return TRUE only when a glazing height (h) has been given.
Note on AW41: Bruce Lightfoot: Formula tests for completion of inputs before allowing display of compliance failures.
Note on BC40: Bruce Lightfoot: Font set to 8 point since this column may include FALSE.
Note on BD40: Bruce Lightfoot: 10.00 appears for active elements when Zone is zero to avoid lookup failures and downstream effects.
Note on BG40: Bruce Lightfoot: Interpolated E value. (Labelled "actual" to suit column width.) 10.00 will appear when Zone is zero.
Note on BI40: Bruce Lightfoot: 10.00 appears for active elements when Zone is zero to avoid lookup failures and downstream effects.
Note on BL40: Bruce Lightfoot: Interpolated E value. (Labelled "actual" to suit column width.) 10.00 will appear when Zone is zero.
Note on BM39: Bruce Lightfoot: The conductance allowances for zones 2-8 are calculated by multiplying this result (only) by the nominated Cu value. For zone 1, this value is set to 1 and the allowance is the product of Cu and the Floor area.
Note on BM40: Bruce Lightfoot: These results are referred to "Access" and their sum is multiplied with Cu (for zones 2-8).
Note on BO26: Bruce Lightfoot: Set to zero if ConductanceAccess is zero to avoid Divide by Zero errors. Result is not displayed.
Note on BO40: Bruce Lightfoot: These values accumulate to form the numerator of the fraction in the left hand side of the Conductance equation. The denominator is transferred to the right hand side by using it to multiply Cu and create the Conductance allowance.
Note on BQ40: Bruce Lightfoot: Formulae adjusted to refer to combined result 18.10.09.
Note on BU40: Bruce Lightfoot: "Label" is the string that appears in the "% share of % of allowance" column.
Note on BX39: Tip: The Calculator compares height x width (even if they are blank) with any area given and uses the larger value in calculations. Any width or area value NOT used will be shown in grey italics and the value in the "area used" column will be in red bold font to show that there are conflicting inputs.
Note on BY39: Tip: The Calculator compares height x width (even if they are blank) with any area given and uses the larger value in calculations. Any width or area value NOT used will be shown in grey italics and the value in the "area used" column will be in red bold font to show that there are conflicting inputs.
Note on BZ39: Tip: The Calculator compares height x width (even if they are blank) with any area given and uses the larger value in calculations. Any width or area value NOT used will be shown in grey italics and the value in the "area used" column will be in red bold font to show that there are conflicting inputs.
NCC VOLUME TWO GLAZING CALCULATOR (first issued with NCC 2014)
HELP
(only)

## Worksheet
Users' worksheet:
This worksheet has been added at the request of industry for recording notes and making calculations (where desired).
To maintain the integrity of the Calculator, this sheet is protected causing some unavoidable restrictions on the functions available.
All cells below row 8 are accessible for user input, editing and formatting, subject to the limitations due to protection.
Use of this worksheet is optional and responsibility for its contents and consequences remains entirely with the user.
RETURN TO CALCULATOR

## Tables (hidden)
Note:
Data on this sheet was pasted originally from the Exposure sheet of Glazing constants derivations v1.1.xlsx (21.6.09)
Constants are rounded to 3 decimal places and Exposure factors to 2 for consistency with manual calculations using printed values.
Summer exposure factor tables are condensed from their former versions since the calculator interpolates values as needed.
The tables now show only the P/H values directly available in the output of Terry Williamson's program SOLSHAD.
Table 3.12.2.1
CONSTANTS FOR CONDUCTANCE AND SOLAR HEAT GAIN
Values updated to match effect of 2010 Public Draft stringency (adjusted for revised Conductance method).
Table values are in 8 point font to constrain column widths.
Floor in direct contact with the ground
| climate zone | 1 | 2 | 3 | 4 | 5 | 6 | 7 | 8
Standard | CU | 1.65 | 18.387 | 14.641 | 7.929 | 13.464 | 6.418 | 5.486 | 3.987
| CSHGC | 0.063 | 0.074 | 0.062 | 0.097 | 0.122 | 0.153 | 0.189 | 0.234
High | CU | 1.65 | 18.387 | 14.641 | 7.929 | 13.464 | 6.418 | 5.486 | 3.987
| CSHGC | 0.069 | 0.081 | 0.068 | 0.107 | 0.134 | 0.168 | 0.208 | 0.257
ConstantsA (contains 2 areas)
Suspended floor
| climate zone | 1 | 2 | 3 | 4 | 5 | 6 | 7 | 8
Standard | CU | 1.485 | 16.548 | 13.177 | 7.136 | 12.118 | 5.776 | 4.937 | 3.588
| CSHGC | 0.057 | 0.067 | 0.056 | 0.087 | 0.11 | 0.138 | 0.17 | 0.211
High | CU | 1.485 | 16.548 | 13.177 | 7.136 | 12.118 | 5.776 | 4.937 | 3.588
| CSHGC | 0.063 | 0.074 | 0.062 | 0.096 | 0.121 | 0.152 | 0.187 | 0.232
ConstantsB (contains 2 areas)
Table 3.12.2.2
EXPOSURE FACTORS FOR CONDUCTANCE AND SOLAR HEAT GAIN | [9 empty] | ( source selected)
Summer and winter tables form multipart named ranges for lookup purposes
|  | N | NE | E | SE | S | SW | W | NW
Orientations
Used for indexing of multipart named ranges for exposure factors
3.12.2.2b | SUMMER (taken as December - February in all locations)
Values in the condensed summer exposure factors tables below have been confirmed as consistent in every instance with the related values in the former larger tables (21.6.09)
| CLIMATE ZONE 1 | [8 empty] | CLIMATE ZONE 2 | [8 empty] | CLIMATE ZONE 3 | [8 empty] | CLIMATE ZONE 4 | [8 empty] | CLIMATE ZONE 5 | [8 empty] | CLIMATE ZONE 6 | [8 empty] | CLIMATE ZONE 7 | [8 empty] | CLIMATE ZONE 8
| Darwin | [8 empty] | Brisbane | [8 empty] | Longreach | [8 empty] | Wagga Wagga | [8 empty] | Sydney | [8 empty] | Melbourne | [8 empty] | Hobart | [8 empty] | Canberra
|  | N | NE | E | SE | S | SW | W | NW |  | N | NE | E | SE | S | SW | W | NW |  | N | NE | E | SE | S | SW | W | NW |  | N | NE | E | SE | S | SW | W | NW |  | N | NE | E | SE | S | SW | W | NW |  | N | NE | E | SE | S | SW | W | NW |  | N | NE | E | SE | S | SW | W | NW |  | N | NE | E | SE | S | SW | W | NW
overhang | P/H | 0 | 45 | 90 | 135 | 180 | 225 | 270 | 315 | P/H | 0 | 45 | 90 | 135 | 180 | 225 | 270 | 315 | P/H | 0 | 45 | 90 | 135 | 180 | 225 | 270 | 315 | P/H | 0 | 45 | 90 | 135 | 180 | 225 | 270 | 315 | P/H | 0 | 45 | 90 | 135 | 180 | 225 | 270 | 315 | P/H | 0 | 45 | 90 | 135 | 180 | 225 | 270 | 315 | P/H | 0 | 45 | 90 | 135 | 180 | 225 | 270 | 315 | P/H | 0 | 45 | 90 | 135 | 180 | 225 | 270 | 315
0 | 0 | 0.52 | 0.84 | 1.29 | 1.24 | 0.87 | 1.27 | 1.32 | 0.85 | 0 | 0.72 | 1.05 | 1.22 | 1.04 | 0.72 | 1.12 | 1.34 | 1.11 | 0 | 0.56 | 1.04 | 1.42 | 1.18 | 0.66 | 1.16 | 1.36 | 1.01 | 0 | 0.72 | 1.19 | 1.4 | 1.05 | 0.57 | 0.99 | 1.31 | 1.12 | 0 | 0.82 | 1.09 | 1.19 | 0.96 | 0.68 | 1.04 | 1.3 | 1.16 | 0 | 0.84 | 1.08 | 1.15 | 0.87 | 0.61 | 1.05 | 1.4 | 1.24 | 0 | 0.96 | 1.17 | 1.21 | 0.94 | 0.64 | 0.91 | 1.19 | 1.18 | 0 | 0.85 | 1.12 | 1.2 | 0.96 | 0.68 | 1.01 | 1.27 | 1.16
105 | 0.05 | 0.44 | 0.74 | 1.19 | 1.13 | 0.75 | 1.17 | 1.23 | 0.75 | 0.05 | 0.6 | 0.92 | 1.1 | 0.92 | 0.6 | 1.01 | 1.23 | 0.99 | 0.05 | 0.47 | 0.94 | 1.32 | 1.08 | 0.57 | 1.05 | 1.26 | 0.9 | 0.05 | 0.61 | 1.1 | 1.31 | 0.97 | 0.49 | 0.91 | 1.22 | 1.02 | 0.05 | 0.69 | 0.96 | 1.07 | 0.85 | 0.57 | 0.92 | 1.19 | 1.04 | 0.05 | 0.71 | 0.97 | 1.05 | 0.78 | 0.52 | 0.96 | 1.3 | 1.13 | 0.05 | 0.83 | 1.05 | 1.1 | 0.83 | 0.54 | 0.81 | 1.09 | 1.07 | 0.05 | 0.71 | 0.99 | 1.09 | 0.85 | 0.57 | 0.9 | 1.16 | 1.04
210 | 0.1 | 0.41 | 0.68 | 1.11 | 1.07 | 0.68 | 1.09 | 1.15 | 0.69 | 0.1 | 0.55 | 0.85 | 1.04 | 0.86 | 0.57 | 0.94 | 1.14 | 0.9 | 0.1 | 0.44 | 0.85 | 1.25 | 1.02 | 0.54 | 0.99 | 1.19 | 0.83 | 0.1 | 0.56 | 1 | 1.24 | 0.91 | 0.46 | 0.85 | 1.17 | 0.94 | 0.1 | 0.63 | 0.88 | 1.01 | 0.79 | 0.54 | 0.86 | 1.11 | 0.94 | 0.1 | 0.65 | 0.9 | 0.99 | 0.74 | 0.49 | 0.91 | 1.25 | 1.04 | 0.1 | 0.76 | 0.97 | 1.04 | 0.8 | 0.51 | 0.76 | 1.03 | 0.98 | 0.1 | 0.65 | 0.9 | 1.02 | 0.79 | 0.54 | 0.84 | 1.09 | 0.95
420 | 0.2 | 0.37 | 0.59 | 1.01 | 0.94 | 0.55 | 0.94 | 1 | 0.6 | 0.2 | 0.47 | 0.74 | 0.92 | 0.76 | 0.5 | 0.84 | 1 | 0.78 | 0.2 | 0.38 | 0.73 | 1.1 | 0.9 | 0.46 | 0.87 | 1.06 | 0.73 | 0.2 | 0.43 | 0.87 | 1.12 | 0.82 | 0.41 | 0.76 | 1.05 | 0.81 | 0.2 | 0.51 | 0.76 | 0.89 | 0.7 | 0.48 | 0.76 | 0.99 | 0.83 | 0.2 | 0.52 | 0.77 | 0.88 | 0.65 | 0.44 | 0.82 | 1.12 | 0.91 | 0.2 | 0.62 | 0.85 | 0.93 | 0.7 | 0.45 | 0.68 | 0.91 | 0.86 | 0.2 | 0.52 | 0.79 | 0.9 | 0.7 | 0.48 | 0.73 | 0.98 | 0.83
840 | 0.4 | 0.3 | 0.45 | 0.79 | 0.69 | 0.42 | 0.75 | 0.83 | 0.47 | 0.4 | 0.39 | 0.56 | 0.73 | 0.61 | 0.4 | 0.67 | 0.83 | 0.6 | 0.4 | 0.32 | 0.56 | 0.88 | 0.71 | 0.38 | 0.72 | 0.84 | 0.56 | 0.4 | 0.3 | 0.66 | 0.92 | 0.67 | 0.34 | 0.62 | 0.85 | 0.62 | 0.4 | 0.39 | 0.58 | 0.71 | 0.57 | 0.38 | 0.62 | 0.81 | 0.62 | 0.4 | 0.36 | 0.58 | 0.71 | 0.54 | 0.36 | 0.67 | 0.9 | 0.69 | 0.4 | 0.4 | 0.65 | 0.76 | 0.58 | 0.38 | 0.55 | 0.74 | 0.64 | 0.4 | 0.39 | 0.6 | 0.73 | 0.57 | 0.39 | 0.61 | 0.79 | 0.63
1260 | 0.6 | 0.25 | 0.37 | 0.66 | 0.59 | 0.34 | 0.6 | 0.66 | 0.38 | 0.6 | 0.33 | 0.44 | 0.6 | 0.49 | 0.33 | 0.55 | 0.67 | 0.45 | 0.6 | 0.28 | 0.43 | 0.74 | 0.58 | 0.31 | 0.57 | 0.71 | 0.44 | 0.6 | 0.27 | 0.5 | 0.74 | 0.56 | 0.29 | 0.53 | 0.72 | 0.45 | 0.6 | 0.35 | 0.46 | 0.58 | 0.47 | 0.33 | 0.51 | 0.65 | 0.48 | 0.6 | 0.3 | 0.43 | 0.61 | 0.45 | 0.31 | 0.58 | 0.76 | 0.51 | 0.6 | 0.32 | 0.51 | 0.65 | 0.5 | 0.33 | 0.47 | 0.63 | 0.51 | 0.6 | 0.34 | 0.46 | 0.6 | 0.48 | 0.33 | 0.5 | 0.66 | 0.49
1680 | 0.8 | 0.22 | 0.31 | 0.53 | 0.47 | 0.3 | 0.52 | 0.58 | 0.32 | 0.8 | 0.29 | 0.37 | 0.5 | 0.41 | 0.29 | 0.46 | 0.58 | 0.39 | 0.8 | 0.24 | 0.35 | 0.59 | 0.47 | 0.27 | 0.5 | 0.6 | 0.35 | 0.8 | 0.24 | 0.38 | 0.63 | 0.49 | 0.25 | 0.45 | 0.59 | 0.36 | 0.8 | 0.3 | 0.37 | 0.5 | 0.4 | 0.28 | 0.43 | 0.52 | 0.4 | 0.8 | 0.26 | 0.35 | 0.5 | 0.38 | 0.26 | 0.5 | 0.66 | 0.4 | 0.8 | 0.28 | 0.4 | 0.54 | 0.44 | 0.28 | 0.41 | 0.53 | 0.4 | 0.8 | 0.3 | 0.37 | 0.5 | 0.41 | 0.29 | 0.43 | 0.53 | 0.4
2100 | 1 | 0.19 | 0.26 | 0.45 | 0.41 | 0.25 | 0.43 | 0.48 | 0.28 | 1 | 0.26 | 0.3 | 0.43 | 0.35 | 0.24 | 0.4 | 0.47 | 0.32 | 1 | 0.2 | 0.29 | 0.5 | 0.4 | 0.24 | 0.43 | 0.53 | 0.29 | 1 | 0.2 | 0.31 | 0.55 | 0.42 | 0.22 | 0.39 | 0.51 | 0.3 | 1 | 0.26 | 0.31 | 0.42 | 0.34 | 0.25 | 0.37 | 0.46 | 0.31 | 1 | 0.22 | 0.29 | 0.42 | 0.32 | 0.23 | 0.42 | 0.56 | 0.36 | 1 | 0.25 | 0.33 | 0.48 | 0.37 | 0.25 | 0.35 | 0.44 | 0.32 | 1 | 0.25 | 0.3 | 0.42 | 0.35 | 0.25 | 0.37 | 0.47 | 0.33
2520 | 1.2 | 0.18 | 0.23 | 0.37 | 0.33 | 0.22 | 0.39 | 0.42 | 0.26 | 1.2 | 0.23 | 0.27 | 0.35 | 0.3 | 0.22 | 0.34 | 0.41 | 0.28 | 1.2 | 0.19 | 0.26 | 0.42 | 0.34 | 0.21 | 0.37 | 0.43 | 0.26 | 1.2 | 0.19 | 0.26 | 0.46 | 0.37 | 0.2 | 0.35 | 0.45 | 0.25 | 1.2 | 0.24 | 0.26 | 0.36 | 0.3 | 0.22 | 0.33 | 0.4 | 0.27 | 1.2 | 0.2 | 0.24 | 0.37 | 0.29 | 0.23 | 0.39 | 0.48 | 0.29 | 1.2 | 0.22 | 0.28 | 0.41 | 0.34 | 0.23 | 0.31 | 0.38 | 0.27 | 1.2 | 0.23 | 0.28 | 0.37 | 0.31 | 0.23 | 0.33 | 0.39 | 0.26
2940 | 1.4 | 0.17 | 0.21 | 0.32 | 0.3 | 0.22 | 0.32 | 0.37 | 0.22 | 1.4 | 0.21 | 0.24 | 0.32 | 0.28 | 0.21 | 0.3 | 0.36 | 0.24 | 1.4 | 0.17 | 0.22 | 0.35 | 0.31 | 0.2 | 0.32 | 0.41 | 0.23 | 1.4 | 0.16 | 0.23 | 0.39 | 0.34 | 0.17 | 0.33 | 0.38 | 0.21 | 1.4 | 0.21 | 0.23 | 0.32 | 0.27 | 0.2 | 0.29 | 0.34 | 0.24 | 1.4 | 0.18 | 0.22 | 0.32 | 0.26 | 0.19 | 0.34 | 0.42 | 0.26 | 1.4 | 0.19 | 0.23 | 0.36 | 0.3 | 0.21 | 0.28 | 0.33 | 0.24 | 1.4 | 0.21 | 0.23 | 0.32 | 0.29 | 0.2 | 0.29 | 0.34 | 0.24
3360 | 1.6 | 0.15 | 0.18 | 0.28 | 0.26 | 0.18 | 0.29 | 0.34 | 0.21 | 1.6 | 0.19 | 0.23 | 0.28 | 0.25 | 0.19 | 0.27 | 0.31 | 0.22 | 1.6 | 0.17 | 0.2 | 0.33 | 0.27 | 0.16 | 0.31 | 0.35 | 0.21 | 1.6 | 0.16 | 0.2 | 0.38 | 0.3 | 0.16 | 0.29 | 0.33 | 0.2 | 1.6 | 0.2 | 0.22 | 0.29 | 0.23 | 0.18 | 0.27 | 0.3 | 0.21 | 1.6 | 0.16 | 0.19 | 0.28 | 0.24 | 0.18 | 0.31 | 0.38 | 0.21 | 1.6 | 0.18 | 0.21 | 0.33 | 0.27 | 0.2 | 0.26 | 0.31 | 0.21 | 1.6 | 0.2 | 0.21 | 0.3 | 0.25 | 0.18 | 0.25 | 0.31 | 0.22
3780 | 1.8 | 0.13 | 0.18 | 0.27 | 0.22 | 0.17 | 0.28 | 0.3 | 0.18 | 1.8 | 0.17 | 0.2 | 0.24 | 0.22 | 0.17 | 0.26 | 0.28 | 0.2 | 1.8 | 0.15 | 0.19 | 0.3 | 0.24 | 0.16 | 0.28 | 0.33 | 0.19 | 1.8 | 0.14 | 0.18 | 0.32 | 0.27 | 0.14 | 0.25 | 0.32 | 0.17 | 1.8 | 0.18 | 0.2 | 0.25 | 0.21 | 0.17 | 0.23 | 0.27 | 0.2 | 1.8 | 0.15 | 0.18 | 0.26 | 0.22 | 0.17 | 0.28 | 0.34 | 0.2 | 1.8 | 0.17 | 0.2 | 0.28 | 0.24 | 0.18 | 0.24 | 0.27 | 0.19 | 1.8 | 0.19 | 0.2 | 0.25 | 0.22 | 0.17 | 0.23 | 0.28 | 0.2
4200 | 2 | 0.12 | 0.17 | 0.23 | 0.21 | 0.16 | 0.24 | 0.28 | 0.17 | 2 | 0.17 | 0.19 | 0.22 | 0.21 | 0.16 | 0.22 | 0.27 | 0.19 | 2 | 0.15 | 0.18 | 0.25 | 0.24 | 0.15 | 0.24 | 0.27 | 0.17 | 2 | 0.13 | 0.17 | 0.28 | 0.23 | 0.14 | 0.24 | 0.26 | 0.16 | 2 | 0.17 | 0.17 | 0.24 | 0.21 | 0.16 | 0.21 | 0.25 | 0.19 | 2 | 0.14 | 0.17 | 0.24 | 0.21 | 0.17 | 0.26 | 0.31 | 0.17 | 2 | 0.16 | 0.19 | 0.27 | 0.23 | 0.18 | 0.21 | 0.25 | 0.18 | 2 | 0.16 | 0.18 | 0.23 | 0.21 | 0.16 | 0.22 | 0.24 | 0.19
Projections
2100 | glazing height
Adjust height value to vary calculated overhangs. Overhangs are for information only and are not precedents for the Calculator.
3.12.2.2a | WINTER (taken as June - August in all listed locations)
Conductance exposure factors are not used for Zone 1 but a dummy table is provided to suit the lookup mechanism which uses multipart named ranges.
| CLIMATE ZONE 1 | [8 empty] | CLIMATE ZONE 2 | [8 empty] | CLIMATE ZONE 3 | [8 empty] | CLIMATE ZONE 4 | [8 empty] | CLIMATE ZONE 5 | [8 empty] | CLIMATE ZONE 6 | [8 empty] | CLIMATE ZONE 7 | [8 empty] | CLIMATE ZONE 8
|  | N | NE | E | SE | S | SW | W | NW |  | N | NE | E | SE | S | SW | W | NW |  | N | NE | E | SE | S | SW | W | NW |  | N | NE | E | SE | S | SW | W | NW |  | N | NE | E | SE | S | SW | W | NW |  | N | NE | E | SE | S | SW | W | NW |  | N | NE | E | SE | S | SW | W | NW |  | N | NE | E | SE | S | SW | W | NW
| P/H | 0 | 45 | 90 | 135 | 180 | 225 | 270 | 315 | P/H | 0 | 45 | 90 | 135 | 180 | 225 | 270 | 315 | P/H | 0 | 45 | 90 | 135 | 180 | 225 | 270 | 315 | P/H | 0 | 45 | 90 | 135 | 180 | 225 | 270 | 315 | P/H | 0 | 45 | 90 | 135 | 180 | 225 | 270 | 315 | P/H | 0 | 45 | 90 | 135 | 180 | 225 | 270 | 315 | P/H | 0 | 45 | 90 | 135 | 180 | 225 | 270 | 315 | P/H | 0 | 45 | 90 | 135 | 180 | 225 | 270 | 315
| 0 | [8 empty] | 0 | 1.86 | 1.44 | 0.86 | 0.4 | 0.37 | 0.41 | 0.91 | 1.48 | 0 | 1.92 | 1.49 | 0.88 | 0.32 | 0.25 | 0.33 | 0.95 | 1.56 | 0 | 1.97 | 1.51 | 0.83 | 0.39 | 0.35 | 0.39 | 0.85 | 1.53 | 0 | 2.01 | 1.48 | 0.77 | 0.39 | 0.37 | 0.39 | 0.85 | 1.58 | 0 | 1.9 | 1.43 | 0.8 | 0.45 | 0.43 | 0.45 | 0.88 | 1.53 | 0 | 2.08 | 1.63 | 0.83 | 0.38 | 0.35 | 0.38 | 0.75 | 1.5 | 0 | 1.93 | 1.48 | 0.81 | 0.47 | 0.45 | 0.47 | 0.81 | 1.46
| 0.05 | [8 empty] | 0.05 | 1.8 | 1.37 | 0.8 | 0.34 | 0.31 | 0.36 | 0.84 | 1.42 | 0.05 | 1.9 | 1.44 | 0.82 | 0.28 | 0.22 | 0.29 | 0.91 | 1.52 | 0.05 | 1.93 | 1.45 | 0.76 | 0.33 | 0.29 | 0.33 | 0.79 | 1.47 | 0.05 | 1.95 | 1.42 | 0.7 | 0.33 | 0.31 | 0.33 | 0.78 | 1.51 | 0.05 | 1.84 | 1.35 | 0.73 | 0.38 | 0.36 | 0.38 | 0.81 | 1.45 | 0.05 | 2.01 | 1.56 | 0.77 | 0.32 | 0.29 | 0.32 | 0.69 | 1.44 | 0.05 | 1.87 | 1.41 | 0.73 | 0.39 | 0.38 | 0.39 | 0.73 | 1.39
| 0.1 | [8 empty] | 0.1 | 1.73 | 1.33 | 0.76 | 0.32 | 0.29 | 0.34 | 0.81 | 1.34 | 0.1 | 1.76 | 1.37 | 0.78 | 0.27 | 0.21 | 0.28 | 0.87 | 1.44 | 0.1 | 1.91 | 1.4 | 0.74 | 0.31 | 0.28 | 0.31 | 0.75 | 1.42 | 0.1 | 1.95 | 1.36 | 0.66 | 0.31 | 0.3 | 0.32 | 0.75 | 1.47 | 0.1 | 1.82 | 1.3 | 0.7 | 0.36 | 0.34 | 0.36 | 0.76 | 1.42 | 0.1 | 2.01 | 1.53 | 0.73 | 0.3 | 0.28 | 0.3 | 0.66 | 1.41 | 0.1 | 1.85 | 1.36 | 0.7 | 0.37 | 0.35 | 0.37 | 0.7 | 1.34
| 0.2 | [8 empty] | 0.2 | 1.51 | 1.18 | 0.68 | 0.29 | 0.27 | 0.3 | 0.73 | 1.2 | 0.2 | 1.57 | 1.22 | 0.7 | 0.24 | 0.2 | 0.25 | 0.78 | 1.3 | 0.2 | 1.62 | 1.28 | 0.67 | 0.28 | 0.25 | 0.28 | 0.68 | 1.28 | 0.2 | 1.63 | 1.21 | 0.59 | 0.28 | 0.27 | 0.28 | 0.67 | 1.32 | 0.2 | 1.56 | 1.17 | 0.62 | 0.32 | 0.3 | 0.32 | 0.7 | 1.3 | 0.2 | 1.89 | 1.43 | 0.68 | 0.27 | 0.25 | 0.27 | 0.6 | 1.28 | 0.2 | 1.56 | 1.22 | 0.63 | 0.33 | 0.32 | 0.33 | 0.63 | 1.2
| 0.4 | [8 empty] | 0.4 | 1.25 | 0.95 | 0.54 | 0.24 | 0.23 | 0.25 | 0.61 | 0.99 | 0.4 | 1.25 | 1 | 0.6 | 0.2 | 0.18 | 0.21 | 0.67 | 1.08 | 0.4 | 1.48 | 1.09 | 0.56 | 0.24 | 0.22 | 0.24 | 0.58 | 1.1 | 0.4 | 1.49 | 1 | 0.49 | 0.24 | 0.23 | 0.24 | 0.55 | 1.1 | 0.4 | 1.43 | 1.01 | 0.53 | 0.27 | 0.26 | 0.27 | 0.6 | 1.1 | 0.4 | 1.62 | 1.24 | 0.58 | 0.23 | 0.21 | 0.23 | 0.5 | 1.13 | 0.4 | 1.41 | 1.02 | 0.51 | 0.28 | 0.27 | 0.28 | 0.51 | 0.99
| 0.6 | [8 empty] | 0.6 | 1.04 | 0.78 | 0.48 | 0.21 | 0.2 | 0.22 | 0.51 | 0.83 | 0.6 | 0.94 | 0.77 | 0.48 | 0.18 | 0.17 | 0.18 | 0.54 | 0.87 | 0.6 | 1.22 | 0.9 | 0.49 | 0.21 | 0.19 | 0.21 | 0.49 | 0.9 | 0.6 | 1.21 | 0.83 | 0.4 | 0.21 | 0.21 | 0.21 | 0.47 | 0.9 | 0.6 | 1.22 | 0.86 | 0.45 | 0.23 | 0.23 | 0.23 | 0.52 | 0.95 | 0.6 | 1.49 | 1.09 | 0.5 | 0.2 | 0.19 | 0.2 | 0.44 | 0.96 | 0.6 | 1.18 | 0.83 | 0.44 | 0.24 | 0.24 | 0.24 | 0.44 | 0.82
| 0.8 | [8 empty] | 0.8 | 0.78 | 0.62 | 0.39 | 0.18 | 0.19 | 0.2 | 0.44 | 0.68 | 0.8 | 0.63 | 0.61 | 0.43 | 0.16 | 0.15 | 0.17 | 0.46 | 0.7 | 0.8 | 1.06 | 0.74 | 0.43 | 0.19 | 0.18 | 0.19 | 0.44 | 0.75 | 0.8 | 0.98 | 0.68 | 0.35 | 0.19 | 0.19 | 0.19 | 0.42 | 0.73 | 0.8 | 1.08 | 0.73 | 0.38 | 0.21 | 0.21 | 0.22 | 0.46 | 0.79 | 0.8 | 1.27 | 0.94 | 0.44 | 0.18 | 0.17 | 0.18 | 0.39 | 0.83 | 0.8 | 1 | 0.68 | 0.37 | 0.21 | 0.22 | 0.21 | 0.36 | 0.67
| 1 | [8 empty] | 1 | 0.54 | 0.53 | 0.32 | 0.17 | 0.18 | 0.17 | 0.37 | 0.56 | 1 | 0.42 | 0.52 | 0.35 | 0.14 | 0.14 | 0.16 | 0.41 | 0.56 | 1 | 0.85 | 0.66 | 0.37 | 0.17 | 0.16 | 0.17 | 0.37 | 0.64 | 1 | 0.8 | 0.52 | 0.28 | 0.17 | 0.18 | 0.17 | 0.36 | 0.63 | 1 | 0.86 | 0.58 | 0.34 | 0.19 | 0.19 | 0.19 | 0.39 | 0.69 | 1 | 1.16 | 0.83 | 0.41 | 0.16 | 0.16 | 0.16 | 0.34 | 0.71 | 1 | 0.79 | 0.59 | 0.32 | 0.2 | 0.2 | 0.19 | 0.3 | 0.58
| 1.2 | [8 empty] | 1.2 | 0.33 | 0.42 | 0.28 | 0.15 | 0.17 | 0.16 | 0.35 | 0.46 | 1.2 | 0.29 | 0.4 | 0.31 | 0.13 | 0.14 | 0.14 | 0.34 | 0.48 | 1.2 | 0.61 | 0.51 | 0.33 | 0.15 | 0.16 | 0.16 | 0.34 | 0.56 | 1.2 | 0.54 | 0.46 | 0.25 | 0.16 | 0.17 | 0.16 | 0.29 | 0.5 | 1.2 | 0.7 | 0.54 | 0.29 | 0.18 | 0.17 | 0.18 | 0.36 | 0.58 | 1.2 | 0.91 | 0.7 | 0.34 | 0.15 | 0.15 | 0.15 | 0.3 | 0.63 | 1.2 | 0.54 | 0.46 | 0.28 | 0.18 | 0.19 | 0.18 | 0.27 | 0.47
| 1.4 | [8 empty] | 1.4 | 0.28 | 0.36 | 0.23 | 0.14 | 0.16 | 0.15 | 0.31 | 0.38 | 1.4 | 0.23 | 0.36 | 0.25 | 0.12 | 0.13 | 0.13 | 0.3 | 0.41 | 1.4 | 0.47 | 0.47 | 0.3 | 0.14 | 0.15 | 0.15 | 0.3 | 0.47 | 1.4 | 0.4 | 0.34 | 0.21 | 0.15 | 0.16 | 0.15 | 0.28 | 0.43 | 1.4 | 0.53 | 0.41 | 0.26 | 0.16 | 0.17 | 0.17 | 0.32 | 0.52 | 1.4 | 0.83 | 0.68 | 0.33 | 0.14 | 0.14 | 0.14 | 0.27 | 0.48 | 1.4 | 0.44 | 0.42 | 0.25 | 0.17 | 0.18 | 0.17 | 0.24 | 0.38
| 1.6 | [8 empty] | 1.6 | 0.22 | 0.29 | 0.22 | 0.14 | 0.15 | 0.14 | 0.26 | 0.34 | 1.6 | 0.17 | 0.31 | 0.24 | 0.11 | 0.12 | 0.12 | 0.29 | 0.34 | 1.6 | 0.34 | 0.41 | 0.28 | 0.14 | 0.14 | 0.14 | 0.26 | 0.41 | 1.6 | 0.28 | 0.3 | 0.19 | 0.14 | 0.14 | 0.13 | 0.23 | 0.36 | 1.6 | 0.44 | 0.37 | 0.22 | 0.15 | 0.16 | 0.15 | 0.28 | 0.44 | 1.6 | 0.64 | 0.49 | 0.3 | 0.13 | 0.13 | 0.12 | 0.25 | 0.45 | 1.6 | 0.31 | 0.31 | 0.21 | 0.16 | 0.17 | 0.15 | 0.22 | 0.32
| 1.8 | [8 empty] | 1.8 | 0.19 | 0.25 | 0.19 | 0.13 | 0.14 | 0.13 | 0.23 | 0.28 | 1.8 | 0.15 | 0.22 | 0.19 | 0.11 | 0.12 | 0.11 | 0.24 | 0.31 | 1.8 | 0.26 | 0.35 | 0.25 | 0.13 | 0.14 | 0.13 | 0.24 | 0.35 | 1.8 | 0.22 | 0.25 | 0.16 | 0.13 | 0.14 | 0.13 | 0.2 | 0.32 | 1.8 | 0.32 | 0.3 | 0.21 | 0.14 | 0.15 | 0.14 | 0.27 | 0.4 | 1.8 | 0.52 | 0.47 | 0.24 | 0.12 | 0.13 | 0.12 | 0.23 | 0.39 | 1.8 | 0.23 | 0.28 | 0.19 | 0.14 | 0.16 | 0.14 | 0.19 | 0.29
| 2 | [8 empty] | 2 | 0.15 | 0.19 | 0.17 | 0.12 | 0.14 | 0.13 | 0.22 | 0.27 | 2 | 0.13 | 0.22 | 0.18 | 0.1 | 0.12 | 0.11 | 0.22 | 0.27 | 2 | 0.24 | 0.32 | 0.22 | 0.12 | 0.13 | 0.12 | 0.22 | 0.29 | 2 | 0.18 | 0.19 | 0.15 | 0.12 | 0.14 | 0.12 | 0.19 | 0.24 | 2 | 0.25 | 0.27 | 0.2 | 0.13 | 0.14 | 0.14 | 0.24 | 0.32 | 2 | 0.39 | 0.39 | 0.24 | 0.11 | 0.12 | 0.12 | 0.2 | 0.33 | 2 | 0.19 | 0.25 | 0.16 | 0.14 | 0.15 | 0.14 | 0.17 | 0.23